## BOM
No | Scode | OLD Scode | Sub | Name of material | Description | Unit | Production | Insertion Type | Position of components | Qty
1 | L030101-00015 | LA001.010003050010 |  | SMD Resistor | 10Ω,±5%,0603,Ceramic,SMT,Normal | PCS | SMT |  | RB38 | 1
2 | L030101-00516 | LA001.010004050011 |  | SMD Resistor | 47Ω,±5%,1/8W,0805,Ceramic,SMT,Normal | PCS | SMT |  | RB42 | 1
3 | L030101-00117 | LA001.010002050058 |  | SMD Resistor | 10KΩ,±5%,1/16W,0402,Ceramic,SMT,Normal | PCS | SMT |  | RB40,RB74 | 2
4 | L030101-00029 | LA001.010003050034 |  | SMD Resistor | 1KΩ,±5%,0603,Ceramic,SMT,Normal | PCS | SMT |  | RB46 | 1
5 | L030101-00088 | LA001.010002050001 |  | SMD Resistor | 0Ω,±5%,1/16W,0402,Ceramic,SMT,Normal | PCS | SMT |  | RB52 | 1
6 | L030101-00109 | LA001.010002050091 |  | SMD Resistor | 100KΩ,±5%,1/16W,0402,Ceramic,SMT,Normal | PCS | SMT |  | RB47 | 1
7 | L030101-00263 | LA001.010002050027 |  | SMD Resistor | 330Ω,±5%,1/16W,0402,Ceramic,SMT,Normal | PCS | SMT |  | RB60 | 1
8 | L030101-00192 | LA001.010002050042 |  | SMD Resistor | 2.2KΩ,±5%,1/16W,0402,Ceramic,SMT,Normal | PCS | SMT |  | RB53 | 1
9 | L030101-00500 | LA001.010004050045 |  | SMD Resistor | 27KΩ,±1%,1/8W,0805,Ceramic,SMT,Normal | PCS | SMT |  | RB37 | 1
10 | L030101-00437 | LA001.010005050032 |  | SMD Resistor | 0.3Ω,±5%,1/4W,1206,Ceramic,SMT,Normal | PCS | SMT |  | RB48,RB49,RB50 | 3
11 | L030101-00467 | LA001.010005010027 |  | SMD Resistor | 3Ω,±1%,1/4W,1206,Ceramic,SMT,Normal | PCS | SMT |  | RB64 | 1
12 | L030101-00463 | LA001.010005010029 |  | SMD Resistor | 3.6Ω,±1%,1/4W,1206,Ceramic,SMT,Normal | PCS | SMT |  | RB61,RB62,RB63 | 3
13 | L030101-00469 | LA001.010005050030 |  | SMD Resistor | 4.7Ω,±5%,1/4W,1206,Ceramic,SMT,Normal | PCS | SMT |  | RB35,RB41 | 2
14 | L030202-00029 | LA002.010602100003 |  | SMD Low-Capacitance Ceramic Capacitor | 50V,220pF,±10%,X7R,0402,SMT,Normal | PCS | SMT |  | CB16 | 1
15 | L030202-00041 | LA002.010303100009 |  | SMD Low-Capacitance Ceramic Capacitor | 16V,470nF,±10%,X7R,0603,SMT,Normal | PCS | SMT |  | CB12,CB17 | 2
16 | L030202-00077 | LA002.011005100004 |  | SMD Low-Capacitance Ceramic Capacitor | 1KV,470pF,±10%,X7R,1206,SMT,Normal | PCS | SMT |  | CB11,CB13 | 2
17 | L030202-00088 | LA002.010602050008 |  | SMD Low-Capacitance Ceramic Capacitor | 50V,680pF,±5%,NPO,0402,SMT,Normal | PCS | SMT |  | CB15,CB18 | 2
18 | L030408-00003 | LA004.010001000019 |  | SMD Switch-Diode | 1A ,1000V ,1.1V ,SMA ,SMT ,Normal | PCS | SMT |  | DB11 | 1
19 | L030408-00001 | LA004.010001000013 |  | SMD Switch-Diode | 300mA ,100V ,1.5V ,SOD-123FL ,SMT ,Normal | PCS | SMT |  | DB16 | 1
20 | L031003-00015 | LA005.020001000045 |  | Medium and Low Voltage MOSFETs (Below 500V) | N-MOS,15A,100V,1.4W,TO-252,SMT,Normal | PCS | SMT |  | QB3 | 1
21 | L030301-00002 | LA003.040001000005 |  | Ferrite Bead Core | 30Ω ,3.5*3（mm） ,Molding ,F=10mm ,HI ,Normal | PCS | DIP |  | LB5 | 1
22 | L030210-00003 | LA002.050600100000 |  | Elec. Capacitor | 50V ,220uF ,874mA ,Molding ,3000Hr ,Φ=10mm ,L=13mm ,HI ,Normal | PCS | DIP |  | CEB13 | 1
23 | L030312-00001 | LA003.060000000004 |  | DIP Wire Inductor | 90uH ,±10% ,2A ,Φ0.1mm*23P ,P=7.5mm ,Φ15*10(mm) ,Shrinkable Tubing ,HI ,Normal | PCS | DIP |  | LB8 | 1
24 | L030406-00002 | LA004.020002000003 | * | DIP Schottky Diode | 5A ,70V ,DO-27 ,Molding ,F=20mm ,HI ,Normal | PCS | DIP |  | DB10 | 1
25 | L030406-00003 | LA004.020002000002 | Sub | DIP Schottky Diode | 5A ,100V ,DO-201 ,Molding ,F=20mm ,HI ,Normal | PCS | DIP |  | DB10 | 0
26 | L031106-00019 | LA011.190000000016 |  | DIP Wire Connector | Horizontal Single Row,3PIN,PH=2.0mm,Buckle,11.5*9.0*5.8(mm),HI,Normal | PCS | DIP |  | CNB7 | 1
27 | L030101-00440 | LA001.010005010002 |  | SMD Resistor | 0Ω,±1%,1/4W,1206,Ceramic,SMT,Normal | PCS | SMT |  | RB80,RB81 | 2
28 | L030101-00457 | LA001.010005050027 |  | SMD Resistor | 20KΩ,±5%,1/4W,1206,Ceramic,SMT,Normal | PCS | SMT |  | RB45 | 1
29 | L030210-00058 | AA002.050700200000 |  | Elec. Capacitor | 63V ,150uF ,880mA ,Molding ,5000Hr ,Φ=10mm ,L=12mm ,HI ,Dedicated | PCS | DIP |  | CEB6,CEB8 | 2
30 | L030621-00007 | LA006.120004000004 |  | Back Light Driver | AP3160ASE-A1 ,SOP ,8PIN ,1CH ,SMT,Dedicated | PCS | SMT |  | UB2 | 1
31 | L030202-00008 | LA002.010302100004 |  | SMD Low-Capacitance Ceramic Capacitor | 16V,100nF,±10%,X7R,0402,SMT,Normal | PCS | SMT |  | C0J9,C0P2,C0P4,C0P6,C0S2,C0S7,C218,C223,C225,C232,C233,C234,C235,C303,C304,C308,C309,C310,C312,C317,C319,C323,C324,C325,C326,C327,C331,C334,C337,C1M1,C1M3,C1M4,C1M9,C1P0,C1P3,C1T12,C1T32,C1U1,C1U6,C2J16,C2J17,C2J18,C2P9,C2P10,C3P3,C3P5,C3P12,C3P14,C3P42,C3P43,C3P47,C3P48,C3P50,C3P51,C3P52,C3T04,C3T07,C3T14,C4P59,C4P90,C4P99,C5P3,C6A04,C6A10,CM401,CM402,CM403 | 67
32 | L030203-00034 | LA002.010103200001 |  | SMD High-Capacitance Ceramic Capacitor | 6.3V,10uF,±20% ,X5R ,0603 ,SMT ,Normal | PCS | SMT |  | C0P5,C217,C301,C302,C306,C307,C316,C322,C328,C330,C335,C1M0,C3P44,C4P93,C4P102 | 15
33 | L030202-00025 | LA002.010602100010 |  | SMD Low-Capacitance Ceramic Capacitor | 50V,1nF,±10%,X7R,0402,SMT,Normal | PCS | SMT |  | C202,C206,C3T11,C6A13,C6A19 | 5
34 | L030202-00048 | LA002.010603100011 |  | SMD Low-Capacitance Ceramic Capacitor | 50V,100nF,±10%,X7R,0603,SMT,Normal | PCS | SMT |  | C0L1 | 1
35 | L030203-00011 | LA002.010202100008 |  | SMD High-Capacitance Ceramic Capacitor | 10V,2.2uF,±10% ,X5R ,0402 ,SMT ,Normal | PCS | SMT |  | C0M9,C201,C205,C1M2 | 4
36 | L030202-00030 | LA002.010602100014 |  | SMD Low-Capacitance Ceramic Capacitor | 50V,3.3nF,±10%,X7R,0402,SMT,Normal | PCS | SMT |  | C0P1,C0P8 | 2
37 | L030203-00036 | LA002.010103200003 |  | SMD High-Capacitance Ceramic Capacitor | 6.3V,22uF,±20% ,X5R ,0603 ,SMT ,Normal | PCS | SMT |  | C0P11,C0P12,C0P13,C0P7,C4P100,C4P101,C4P60 | 7
38 | L030202-00017 | LA002.010402100014 |  | SMD Low-Capacitance Ceramic Capacitor | 25V,470nF,±10%,X5R,0402,SMT,Normal | PCS | SMT |  | C0P9,C343,C344,C345,C1P2 | 5
39 | L030203-00012 | LA002.010302100006 |  | SMD High-Capacitance Ceramic Capacitor | 16V,1uF,±10% ,X5R ,0402 ,SMT ,Normal | PCS | SMT |  | C0P10,C6A12,C6A16 | 3
40 | L030202-00084 | LA002.010602100029 |  | SMD Low-Capacitance Ceramic Capacitor | 50V,33pF,±5%,NPO,0402,SMT,Normal | PCS | SMT |  | C0S1,C1J7,C1J55,C1J56,C2P5 | 5
41 | L030202-00018 | LA002.010402100010 |  | SMD Low-Capacitance Ceramic Capacitor | 25V,47nF,±10%,X7R,0402,SMT,Normal | PCS | SMT |  | C212,C213,C3T01 | 3
42 | L030202-00015 | LA002.010402100008 |  | SMD Low-Capacitance Ceramic Capacitor | 25V,22nF,±10%,X7R,0402,SMT,Normal | PCS | SMT |  | C224,C1231,C3T12,C3T13 | 4
43 | L030202-00031 | LA002.010602100004 |  | SMD Low-Capacitance Ceramic Capacitor | 50V,330pF,±10%,X7R,0402,SMT,Normal | PCS | SMT |  | C238,C3T05 | 2
44 | L030203-00016 | LA002.010102100003 |  | SMD High-Capacitance Ceramic Capacitor | 6.3V,1uF,±10% ,X5R ,0402 ,SMT ,Normal | PCS | SMT |  | C313,C320,C338,C1J5 | 4
45 | L030203-00017 | LA002.010102200001 |  | SMD High-Capacitance Ceramic Capacitor | 6.3V,2.2uF,±20% ,X5R ,0402 ,SMT ,Normal | PCS | SMT |  | C315,C318,C332,C336,C339,C4T04 | 6
46 | L030201-00023 | LA002.010602100031 |  | SMD RF Ceramic Capacitor | 50V,27pF,±5%,NPO,0402,SMT,Normal | PCS | SMT |  | C1229,C1230 | 2
47 | L030201-00020 | LA002.010602050004 |  | SMD RF Ceramic Capacitor | 50V,22pF,±5%,NPO,0402,SMT,Normal | PCS | SMT |  | C1233,C1234,C1P1,C1P4 | 4
48 | L030203-00015 | LA002.010102200002 |  | SMD High-Capacitance Ceramic Capacitor | 6.3V,10uF,±20% ,X5R ,0402 ,SMT ,Normal | PCS | SMT |  | C1T31 | 1
49 | L030203-00039 | LA002.010204200002 |  | SMD High-Capacitance Ceramic Capacitor | 10V,22uF,±20% ,X5R ,0805 ,SMT ,Normal | PCS | SMT |  | C1U2 | 1
50 | L030203-00040 | LA002.010304100005 |  | SMD High-Capacitance Ceramic Capacitor | 16V,10uF,±10% ,X5R ,0805 ,SMT ,Normal | PCS | SMT |  | C2P13,C2P17,C2P18,C2P19,C3P13,C3P2,C3P46,C3P49 | 8
51 | L030203-00038 | LA002.010204100003 |  | SMD High-Capacitance Ceramic Capacitor | 10V,10uF,±10% ,X5R ,0805 ,SMT ,Normal | PCS | SMT |  | C3P4,C3P6 | 2
52 | L030202-00033 | LA002.010602050007 |  | SMD Low-Capacitance Ceramic Capacitor | 50V,470pF,±5%,COG,0402,SMT,Normal | PCS | SMT |  | C3T1 | 1
53 | L030201-00012 | LA002.010602100034 |  | SMD RF Ceramic Capacitor | 50V,1.5pF,±0.1pF,NPO,0402,SMT,Normal | PCS | SMT |  | C3T2 | 1
54 | L030202-00037 | LA002.010602100036 |  | SMD Low-Capacitance Ceramic Capacitor | 50V,6.8nF,±10%,X7R,0402,SMT,Normal | PCS | SMT |  | C3T06 | 1
55 | L030201-00016 | LA002.010602050002 |  | SMD RF Ceramic Capacitor | 50V,15pF,±5%,NPO,0402,SMT,Normal | PCS | SMT |  | C3T18,C3T19 | 2
56 | L030101-00441 | LA001.010005050001 |  | SMD Resistor | 0Ω,±5%,1/4W,1206,Ceramic,SMT,Normal | PCS | SMT |  | C4J4,R477,R478 | 3
57 | L030202-00027 | LA002.010602100013 |  | SMD Low-Capacitance Ceramic Capacitor | 50V,2.2nF,±10%,X7R,0402,SMT,Normal | PCS | SMT |  | C6A22,C6A30 | 2
58 | L030202-00020 | LA002.010602100019 |  | SMD Low-Capacitance Ceramic Capacitor | 50V,100nF,±10%,X7R,0402,SMT,Normal | PCS | SMT |  | C5J5,C5J6,C5J7,C5J8 | 4
59 | L030202-00009 | LA002.010302100012 |  | SMD Low-Capacitance Ceramic Capacitor | 16V,220nF,±10%,X5R,0402,SMT,Normal | PCS | SMT |  | C6A03,C6A08,C6A28,C6A29 | 4
60 | L030202-00054 | LA002.010603100014 |  | SMD Low-Capacitance Ceramic Capacitor | 50V,220nF,±10%,X7R,0603,SMT,Normal | PCS | SMT |  | C6A06,C6A14,C6A15,C6A21 | 4
61 | L030202-00023 | LA002.010602100001 |  | SMD Low-Capacitance Ceramic Capacitor | 50V,120pF,±10%,X7R,0402,SMT,Normal | PCS | SMT |  | C6J8 | 1
62 | L031107-00012 | LA011.180000000023 |  | SMD Wire Connector | Vertical Single Row,9PIN,PH=1.25mm,Buckle,14.5*4.25*4.05 (mm),SMT,Normal | PCS | SMT |  | CN0S1 | 1
63 | L030412-00006 | LA004.020001000002 |  | SMD Schottky Diode | 0.2A ,30V ,0.5V ,SOT-23 ,BAT54A ,SMT ,Normal | PCS | SMT |  | D0J2 | 1
64 | L030408-00001 | LA004.010001000013 |  | SMD Switch-Diode | 300mA ,100V ,1.5V ,SOD-123FL ,SMT ,Normal | PCS | SMT |  | D0L2 | 1
65 | L030401-00001 | LA004.060001000021 |  | TVs Diode | Non-Polar ,100W ,5A ,5V ,9.5V ,0.5pF ,DFN1006-2 (1.0 x0.6 x0.5mm) ,SMT ,Normal | PCS | SMT |  | D1J5,D1J6,D1J7,RV1J22,RV3U0,RV3U1,D3T2 | 7
66 | L030303-00007 | LA003.030002000001 |  | SMD Ferrite Bead | 26Ω ,3A ,40mΩ ,0603 ,SMT ,Normal | PCS | SMT |  | FB4T2,FB4T3 | 2
67 | L030303-00011 | LA003.030003000012 |  | SMD Ferrite Bead | 300Ω ,3A ,40mΩ ,0805 ,SMT ,Normal | PCS | SMT |  | FB6A1,FB6A2,FB6A3,FB6A4,FB6A5,FB6A6,FB6A7,FB6A8 | 8
68 | L030309-00002 | LA003.010000000020 |  | SMD Power Inductor | 4030 ,4.7uH ,±20% ,60mΩ ,Isat=2.9A, Irms=2.0A ,4*4*3mm ,SMT ,Normal | PCS | SMT |  | L0P5,L0P8 | 2
69 | L030309-00004 | LA003.010000000096 |  | SMD Power Inductor | NR4030 ,2.2uH ,±20% ,30mΩ ,Isat=4.1A,Irms=2.95A ,4*4*3mm ,SMT ,Normal | PCS | SMT |  | L0P9,L0P10 | 2
70 | L030311-00001 | LA003.010001000013 |  | SMD RF Inductor | 270nH ,±5% ,3100mΩ ,100mA ,400MHz ,SMT ,Normal | PCS | SMT |  | L1J0,L3T5 | 2
71 | L030309-00001 | LA003.010000000001 |  | SMD Power Inductor | NR252012 ,2.2uH ,±20% ,165mΩ ,Isat=2.07,Irise=1.15A ,2.5*2.0*1.2mm ,SMT ,Normal | PCS | SMT |  | L1P3 | 1
72 | L030311-00004 | LA003.010001000018 |  | SMD RF Inductor | 6.8nH ,±5% ,270mΩ ,300mA ,3900MHz ,SMT ,Normal | PCS | SMT |  | L3T1 | 1
73 | L030303-00005 | LA003.030001000009 |  | SMD Ferrite Bead | 1KΩ ,250mA ,470mΩ ,0402 ,SMT ,Normal | PCS | SMT |  | L3T3,L3T7 | 2
74 | L030311-00018 | LA003.010001000017 |  | SMD RF Inductor | 180nH ,±5% ,3700mΩ ,130mA ,SMT ,Normal | PCS | SMT |  | L3T4 | 1
75 | L030311-00005 | LA003.010001000019 |  | SMD RF Inductor | 39nH ,±5% ,1000mΩ ,200mA ,1200MHz ,SMT ,Normal | PCS | SMT |  | L3T6 | 1
76 | L030101-00226 | LA001.010002010127 |  | SMD Resistor | 240Ω,±1%,1/16W,0402,Ceramic,SMT,Normal | PCS | SMT |  | MR401,MR402,MR403 | 3
77 | L030101-00183 | LA001.010002010170 |  | SMD Resistor | 1KΩ,±1%,1/16W,0402,Ceramic,SMT,Normal | PCS | SMT |  | MR404,MR405,MR406 | 3
78 | L030502-00001 | LA005.010001000004 |  | SMD Transistor | NPN ,3904 ,200mA ,40V ,200mW ,SOT-23 ,SMT ,Normal | PCS | SMT |  | Q0L1,Q0P3,Q0P4,Q0P6,Q0S3,Q1U1,Q4J4 | 7
79 | L031003-00002 | LA005.020001000009 |  | Medium and Low Voltage MOSFETs (Below 500V) | CK3407/NP3407MR-G,P-MOS,4.1A,30V,39mΩ,1.4W,SOT-23,SMT,Normal | PCS | SMT |  | Q0L2,Q0P5,Q1P9,Q1U2 | 4
80 | L031003-00003 | LA005.020001000039 |  | Medium and Low Voltage MOSFETs (Below 500V) | N-MOS,300mA,60V,1300mΩ,0.35W,SOT-23,SMT,Normal | PCS | SMT |  | Q4J1,Q4J2,Q4J3,Q4J5 | 4
81 | L030101-00111 | LA001.010002050018 |  | SMD Resistor | 100Ω,±5%,1/16W,0402,Ceramic,SMT,Normal | PCS | SMT |  | R0A1,R0T1,R0T2,R1J4,R1S0,R1S3,R1S4,R268,R277,R278,R289,R290,R2T7,R3T7,R3T8 | 15
82 | L030101-00287 | LA001.010002050049 |  | SMD Resistor | 4.7KΩ,±5%,1/16W,0402,Ceramic,SMT,Normal | PCS | SMT |  | R0A2,R0L3,R1P3,R1U3,R209,R247,R253,R255,R256,R257,R263,R265,R271,R272,R462,R4J1,R4J4,R4J5 | 18
83 | L030101-00116 | LA001.010002010242 |  | SMD Resistor | 10KΩ,±1%,1/16W,0402,Ceramic,SMT,Normal | PCS | SMT |  | R1P1,R3P13,R3P32,R3P35 | 4
84 | L030101-00375 | LA001.010002050017 |  | SMD Resistor | 75Ω,±5%,1/16W,0402,Ceramic,SMT,Normal | PCS | SMT |  | R0J7,R7J5 | 2
85 | L030101-00267 | LA001.010002050011 |  | SMD Resistor | 33Ω,±5%,1/16W,0402,Ceramic,SMT,Normal | PCS | SMT |  | R0J13,R1J42,R1J43,R206,R4J10 | 5
86 | L030101-00477 | LA001.010004050001 |  | SMD Resistor | 0Ω,±5%,1/8W,0805,Ceramic,SMT,Normal | PCS | SMT |  | R1J47,R1J49,R0L2 | 3
87 | L030101-00157 | LA001.010002010354 |  | SMD Resistor | 150KΩ,±1%,1/16W,0402,Ceramic,SMT,Normal | PCS | SMT |  | R0L4 | 1
88 | L030101-00117 | LA001.010002050058 |  | SMD Resistor | 10KΩ,±5%,1/16W,0402,Ceramic,SMT,Normal | PCS | SMT |  | R0L7,R0L8,R0L9,R0S9,R1J6,R1J8,R1J36,R1M7,R1P10,R1S1,R1U4,R1U5,R246,R280,R303,R3P11,R460,R5M26,R6A21,R6P18 | 20
89 | L030101-00192 | LA001.010002050042 |  | SMD Resistor | 2.2KΩ,±5%,1/16W,0402,Ceramic,SMT,Normal | PCS | SMT |  | R0P1 | 1
90 | L030101-00109 | LA001.010002050091 |  | SMD Resistor | 100KΩ,±5%,1/16W,0402,Ceramic,SMT,Normal | PCS | SMT |  | R0P2,R0S8,R2P1,R3P1,R3P15,R3P25 | 6
91 | L030101-00161 | LA001.010002010280 |  | SMD Resistor | 15KΩ,±1%,1/16W,0402,Ceramic,SMT,Normal | PCS | SMT |  | R0P3 | 1
92 | L030101-00110 | LA001.010002010092 |  | SMD Resistor | 100Ω,±1%,1/16W,0402,Ceramic,SMT,Normal | PCS | SMT |  | R0P4 | 1
93 | L030101-00358 | LA001.010002010324 |  | SMD Resistor | 68KΩ,±1%,1/16W,0402,Ceramic,SMT,Normal | PCS | SMT |  | R0P5,R0P8,RP7 | 3
94 | L030101-00229 | LA001.010002010278 |  | SMD Resistor | 24KΩ,±1%,1/16W,0402,Ceramic,SMT,Normal | PCS | SMT |  | R0P6,R0P9,R2P2,R3P6 | 4
95 | L030101-00303 | LA001.010002050028 |  | SMD Resistor | 470Ω,±5%,1/16W,0402,Ceramic,SMT,Normal | PCS | SMT |  | R0S1 | 1
96 | L030101-00142 | LA001.010002050060 |  | SMD Resistor | 12KΩ,±5%,1/16W,0402,Ceramic,SMT,Normal | PCS | SMT |  | R1J7,R1J9 | 2
97 | L030101-00306 | LA001.010002050080 |  | SMD Resistor | 47KΩ,±5%,1/16W,0402,Ceramic,SMT,Normal | PCS | SMT |  | R1J37,R208,R474 | 3
98 | L030101-00222 | LA001.010002050010 |  | SMD Resistor | 22Ω,±5%,1/16W,0402,Ceramic,SMT,Normal | PCS | SMT |  | R1M8,R1M9,R1S7,R1S8,R5M25 | 5
99 | L030101-00243 | LA001.010002050041 |  | SMD Resistor | 2KΩ,±5%,1/16W,0402,Ceramic,SMT,Normal | PCS | SMT |  | R1P2,R481 | 2
100 | L030101-00220 | LA001.010002050068 |  | SMD Resistor | 22KΩ,±5%,1/16W,0402,Ceramic,SMT,Normal | PCS | SMT |  | R1P4,R1P5,R1P6,R1U2,R479,R480 | 6
101 | L030101-00184 | LA001.010002050034 |  | SMD Resistor | 1KΩ,±5%,1/16W,0402,Ceramic,SMT,Normal | PCS | SMT |  | R1S2,R274,R286,R4J2,R4J3,R6A26,R6A31,R6P14,R6P16 | 9
102 | L030101-00361 | LA001.010002050016 |  | SMD Resistor | 68Ω,±5%,1/16W,0402,Ceramic,SMT,Normal | PCS | SMT |  | R207 | 1
103 | L030101-00372 | LA001.010002010327 |  | SMD Resistor | 75KΩ,±1%,1/16W,0402,Ceramic,SMT,Normal | PCS | SMT |  | R2P3,R3P5 | 2
104 | L030101-00088 | LA001.010002050001 |  | SMD Resistor | 0Ω,±5%,1/16W,0402,Ceramic,SMT,Normal | PCS | SMT |  | L3T2,R0L5,R301,R463,R464,R471,R6A10 | 7
105 | L030101-00194 | LA001.010002010410 |  | SMD Resistor | 2.2Ω,±5%,1/16W,0402,Ceramic,SMT,Normal | PCS | SMT |  | R3J4,R3J5,R3J6,R3J7 | 4
106 | L030101-00160 | LA001.010002050020 |  | SMD Resistor | 150Ω,±5%,1/16W,0402,Ceramic,SMT,Normal | PCS | SMT |  | R3J9 | 1
107 | L030101-00268 | LA001.010002010290 |  | SMD Resistor | 34KΩ,±1%,1/16W,0402,Ceramic,SMT,Normal | PCS | SMT |  | R3P14 | 1
108 | L030101-00265 | LA001.010002050074 |  | SMD Resistor | 33KΩ,±5%,1/16W,0402,Ceramic,SMT,Normal | PCS | SMT |  | R3P26,R3P31 | 2
109 | L030101-00103 | LA001.010002050039 |  | SMD Resistor | 1.8KΩ,±5%,1/16W,0402,Ceramic,SMT,Normal | PCS | SMT |  | R3T3 | 1
110 | L030101-00344 | LA001.010002050055 |  | SMD Resistor | 6.8KΩ,±5%,1/16W,0402,Ceramic,SMT,Normal | PCS | SMT |  | R6A18 | 1
111 | L030101-00141 | LA001.010002010250 |  | SMD Resistor | 12KΩ,±1%,1/16W,0402,Ceramic,SMT,Normal | PCS | SMT |  | RP6 | 1
112 | L030310-00001 | LA003.070000000004 |  | SMD CM Inductor | 800Ω ,100MHz ,0.88Ω ,300mA ,2.0*1.2*1.2(mm) ,SMT ,Normal | PCS | SMT |  | TN1L1,TN1L3 | 2
113 | L030310-00002 | LA003.070000000005 |  | SMD CM Inductor | 60uH ,100KHz ,1.7Ω ,200mA ,3.4*1.6*2.0(mm) ,SMT ,Normal | PCS | SMT |  | TN1L2,TN1L4 | 2
114 | K030607-00001 | LA006.M00000006259 | * | EMMC | HG-EMC008-N1210 ,LFBGA ,153PIN ,5.1 ,8GB ,N011602-000450-001,SMT ,Dedicated | PCS | SMT |  | U0M1_S | 1
115 | L030614-00007 | LA006.090027000021 | * | DC-DC | TMI3253T ,SOT-23 ,6PIN ,4.5V-18V ,3A ,Vfb=0.765V ,600kHz ,SMT ,Dedicated | PCS | SMT |  | U0P1 | 0
116 | L030614-00005 | LA006.090027000018 | Sub | DC-DC | JW5361M ,SOT-23 ,6PIN ,4.5V-18V ,3A ,Vfb=0.765V ,600kHz ,SMT ,Dedicated | PCS | SMT |  | U0P1 | 1
117 | L030614-00008 | LA006.090027000022 | * | DC-DC | TMI3252T ,SOT-23 ,6PIN ,4.5V-18V ,2A ,Vfb=0.765V ,600kHz ,SMT ,Dedicated | PCS | SMT |  | U0P2,U0P4,U0P5 | 0
118 | L030614-00006 | LA006.090027000019 | Sub | DC-DC | JW5359M ,SOT-23 ,6PIN ,4.5V-18V ,2A ,Vfb=0.765V ,600kHz ,SMT ,Dedicated | PCS | SMT |  | U0P2,U0P4,U0P5 | 3
119 | L030614-00004 | LA006.090026000011 | * | DC-DC | TMI3408C ,SOT-23 ,5PIN ,2.5V-5.5V ,1.5A ,Vfb=0.6V ,1.5MHz ,SMT ,Dedicated | PCS | SMT |  | U1P2 | 0
120 | L030614-00002 | LA006.090026000009 | Sub | DC-DC | STI34061 ,SOP ,5PIN ,2.5V-5.5V ,1.2A ,Vfb=0.6V ,1.5MHz ,SMT ,Dedicated | PCS | SMT |  | U1P2 | 0
121 | L030614-00003 | LA006.090026000010 | Sub | DC-DC | JW5250A ,SOT-23 ,5PIN ,2.7V-6V ,1A ,Vfb=0.6V ,1.5MHz ,SMT ,Dedicated | PCS | SMT |  | U1P2 | 1
122 | L030628-00003 | LA006.080023000004 | * | Linear Voltage Regulator IC (LDO/DDR Termination Regulator IC) | TX1117 ,SOT223 ,4PIN ,Fixed ,1.8V ,1A ,SMT ,Dedicated | PCS | SMT |  | U3P6 | 0
123 | L030628-00007 | LA006.080023000010 | Sub | Linear Voltage Regulator IC (LDO/DDR Termination Regulator IC) | AMS1117-1.8V ,SOT223 ,4PIN ,Fixed ,1.8V ,1A ,SMT ,Dedicated | PCS | SMT |  | U3P6 | 1
124 | L030633-00006 | LA006.250003000006 |  | Tuner IC | R842 ,QFN ,24PIN ,3.3V ,SMT ,Dedicated | PCS | SMT |  | U3T1 | 1
125 | L030639-00003 | LA006.140007000001 | * | Amplfier IC | OB6228SP ,TSSOP ,28PIN ,8.5-15V ,2*15W ,BTL ,SMT ,Dedicated | PCS | SMT |  | U6A01 | 0
126 | L030639-00001 | LA006.140000000013 | Sub | Amplfier IC | CS3817BEO ,TSSOP ,28PIN ,8.5~20V ,2*15W ,BTL ,SMT ,Dedicated | PCS | SMT |  | U6A01 | 0
127 | L030639-00004 | LA006.140008000002 | Sub | Amplfier IC | AD52050C-26QG28NRR ,TSSOP ,28PIN ,8- 14.4V ,2*15W ,BTL ,SMT ,Dedicated | PCS | SMT |  | U6A01 | 1
128 | L030802-00002 | LA008.010001000024 |  | SMD Crystal | 24MHz ,±20PPM ,20pF ,30Ω ,SMD3225 ,02 ,Passive ,SMT ,Normal | PCS | SMT |  | X1T2,Y201 | 2
129 | L030411-00001 | LA004.050001000007 |  | SMD Zener Diode | 500mW ,5.6V ,SDO-123 ,BZT52C5V6 ,SMT ,Normal | PCS | SMT |  | ZD0P1 | 1
130 | L030204-00020 | LA002.050300200003 |  | DIP Solid State Elec. Capacitor | 16V ,220uF ,±20% ,2800mA ,Molding ,F=2.5mm ,2000Hr ,HI ,Normal | PCS | DIP |  | CE6A1,CEP1 | 2
131 | L031106-00055 | LA011.190000000018 |  | DIP Wire Connector | Horizontal Single Row,4PIN,PH=2.0mm,Buckle,10*9.1*4(mm),HI,Normal | PCS | DIP |  | CN0A1,CN0S3 | 2
132 | L031601-00001 | LA022.010000000010 |  | Heat Sink | AL6063,40*40*2.3mm,Nano carbon,Left diagonal 2PIN,HI,Normal | PCS | DIP |  | HS2 | 1
133 | L031121-00010 | LA011.120000000006 |  | RF Connector | Horizontal-Type,Thread Single,1 PORT,Hc=6.1mm,With Sheilding Cover,29.5*16.5*13(mm),HI,Normal | PCS | DIP |  | JA0T3 | 1
134 | L031119-00001 | LA011.200000000011 |  | Optical Connector | Horizontal-Type,Transmit,Wave Soldering,11.5*11.5*13.5(mm),2.7V-5.5V,650nm,HI,Normal | PCS | DIP |  | JA1J6 | 1
135 | L031122-00001 | LA011.140000000001 |  | RJ45 Connector | RJ45,Horizontal-Type,With Sheilding Cover,1u,8PIN,Without LED,15.1*12.6*15.8(mm),HI,Normal | PCS | DIP |  | JA1J11 | 1
136 | L030202-00052 | LA002.010603000003 |  | SMD Low-Capacitance Ceramic Capacitor | 50V,1nF,±10%,X7R,0603,SMT,Normal | PCS | SMT |  | C2P21,C6A05,C6A31,C6A32,C6A33 | 5
137 | L030101-00256 | LA001.010002010285 |  | SMD Resistor | 30KΩ,±1%,1/16W,0402,Ceramic,SMT,Normal | PCS | SMT |  | R3P34,R3P37 | 2
138 | L030203-00004 | LA002.010605100005 |  | SMD High-Capacitance Ceramic Capacitor | 50V,10uF,±10% ,X7R ,1206 ,SMT ,Normal | PCS | SMT |  | C2P14,C2P15 | 2
139 | L030210-00003 | LA002.050600100000 |  | Elec. Capacitor | 50V ,220uF ,874mA ,Molding ,3000Hr ,Φ=10mm ,L=13mm ,HI ,Normal | PCS | DIP |  | CEB9 | 1
140 | L030309-00084 | LA003.010000000107 |  | SMD Power Inductor | NR6045-4.7UH ,4.7uH ,±20% ,31mΩ ,4.97A ,6*6*4.6mm ,- 40℃~+125℃ ,SMT ,Normal | PCS | SMT |  | L0P11,L0P12 | 2
141 | L030101-00447 | LA001.010005050004 |  | SMD Resistor | 10Ω,±5%,1/4W,1206,Ceramic,SMT,Normal | PCS | SMT |  | RA10 | 1
142 | L030614-00030 | LA006.090004000000 |  | DC-DC | TMI3493 ,SOP ,8PIN ,36V ,3A ,Vfb=1.22V ,600KHz ,SMT ,Dedicated | PCS | SMT |  | U202,U203 | 2
143 | L030401-00014 | LA004.060001000039 |  | TVs Diode | Non-Polar ,1500W ,33A ,28V ,32V ,DO-214AB/SMC ,SMT ,Normal | PCS | SMT |  | RVJ15 | 1
144 | L031111-00006 | LA011.100000000009 |  | DC Connector | Horizontal-Type,2A,ø2.5mm,13.5*9*11mm,HI,Normal | PCS | DIP |  | JA2 | 1
145 | L031106-00040 | LA011.030000000045 |  | DIP Wire Connector | Horizontal Single Row,8PIN,PH=2.5mm,Buckle,22.5*7.8*5.8(mm),HI,Normal | PCS | DIP |  | CN1 | 1
146 | L031114-00002 | LA011.130000000007 |  | HDMI Connector | Horizontal-Type,HDMI2.0,1um,Short,15*9.4*6.18(mm),SMT,Normal | PCS | SMT |  | JA1J8 | 1
147 | L031116-00001 | LA011.080000000010 |  | USB Connector | Normal,Edge curl,USB2.0,13.15*14.00*6.96(mm),HI,Normal | PCS | DIP |  | JA0U2 | 1
148 | L030110-00001 | LA001.080000000000 |  | DIP PTC | 0.03-0.07Ω,3.0A,40A,30V,15*13*2.8(mm),Polymers,HI,Normal | PCS | DIP |  | RTB1,RTB2 | 2
149 | L030101-00408 | LA001.010005050026 |  | SMD Resistor | 10KΩ,±5%,1/4W,1206,Ceramic,SMT,Normal | PCS | SMT |  | R484 | 1
150 | L030412-00005 | LA004.020001000021 |  | SMD Schottky Diode | 20A ,100V ,0.58V ,TO-252 ,SMT ,Normal | PCS | SMT |  | DB13 | 1
151 | L031702-01192 | LA017.217116800003 |  | Double-sided PCB | NTM9216.3C150 ,VER00.03 ,171*168(mm) ,H=1.6mm ,FR-4 ,OSP ,2PCS-Jointed ,267*168(mm) ,Green and white Silkscreen ,±0.2mm ,Normal Package | PCS | SMT |  | MAINPCB | 1
152 | K030645-00007 | N011612-000813-001 |  | TV SOC | TV SOC MEDIATEK MT9216HAAT/FBZB LFBGA 4+ | PCS | SMT |  | U201 | 1
153 | L031118-00013 | LA011.200000000012 | * | HP Connector | Horizontal Type,4-Sections,Wihout Switch,Wave Soldering,Black,Hc=5.5(mm),14.2*6*8(mm),HI,Normal | PCS | DIP |  | JA1J5 | 1
154 | L031118-00011 | LA011.200000000016 | Sub | HP Connector | Horizontal Type,4-Sections,Wihout Switch,Wave Soldering,Black,Hc=5.5(mm),8*6*12.2(mm),HI,Normal | PCS | DIP |  | JA1J5 | 0
155 | L030411-00003 | LA004.050001000022 |  | SMD Zener Diode | 500mW ,33V ,SOD-123 ,BZT52C33/MM1Z33 ,SMT ,Normal | PCS | SMT |  | ZD208 | 1
156 | L031304-00007 | LA023.050000000005 |  | WIFI+BT Module | 2.4GHz/5GHz 2T2R WIFI WIFI +BT，BLM7663B+ | PCS | SMT |  | WM1 | 1
157 | L030101-00396 | LA001.010002010337 |  | SMD Resistor | 95.3KΩ,±1%,1/16W,0402,Ceramic,SMT,Normal | PCS | SMT |  | R3P33,R3P36 | 2
158 | L031106-00015 | LA011.060000000001 |  | DIP Wire Connector | Vertical Double Rows,29PIN,PH=2.0mm,Non-Buckle,30*4*8.8(mm),PIN6 NC,HI,Normal | PCS | DIP |  | CN0L2 | 1
456