## MB BOM_40PQF7656 F8(40E3FQ)
Component Number | Parent Level Material | Description | Level | Item | Material | Material Long Description | Qty | Unit | AltItemGroup | Priority | Change Number | Material Group Description | Position | Package Size | Humidity Sensitivity
N030103-025152-902 | N030103-025152-902 | Main Board ASS'Y M HI 7A5DN CKD For ove+ | 1 | 0010 | N030103-025152-803 | Main Board ASS'Y M AI 7A5DN CKD For overseas market 40E3FQ board ID 0X08 | 1 | ST |  | 0 |  | Main Board ASS'Y
N030103-025152-902 | N030103-025152-803 | Main Board ASS'Y M AI 7A5DN CKD For ove+ | 2 | 0010 | N030103-025152-603 | Main Board ASS'Y M TI 7A5DN CKD For overseas market 40E3FQ board ID 0X08 | 1 | ST |  | 0 |  | Main Board ASS'Y
N030103-025152-902 | N030103-025152-603 | Main Board ASS'Y M TI 7A5DN CKD For ove+ | 3 | 0010 | N030102-001274-208 | Multi in One Power ASS'Y G3A30M 4 R&D TI 100-240Vac 84W CBU 12V/2A For overseas market 2 55.8 580mA 1CH | 1 | ST |  | 0 |  | Multi in One Power A
N030103-025152-902 | N030102-001274-208 | Multi in One Power ASS'Y G3A30M 4 R&D T+ | 4 | 0010 | N010702-000110-001 | SMD Low CY ceramic cap. 50V 1nF ±10% 0603 X7R 125°C REACH RoHS Universal A N010702-000110-001 | 4 | PC |  | 0 |  | SMD Low CY ceramic c | C0D5,C0D6,C2D29,C2D30 | 0603
N030103-025152-902 | N030102-001274-208 | Multi in One Power ASS'Y G3A30M 4 R&D T+ | 4 | 0020 | N010702-000108-001 | SMD Low CY ceramic cap. 50V 100pF ±10% 0603 X7R 125°C REACH RoHS Universal A N010702-000108-001 | 2 | PC |  | 0 |  | SMD Low CY ceramic c | C0D7,C2D34 | 0603
N030103-025152-902 | N030102-001274-208 | Multi in One Power ASS'Y G3A30M 4 R&D T+ | 4 | 0030 | N010702-000117-001 | SMD Low CY ceramic cap. 50V 100nF ±10% 0603 X7R 125°C REACH RoHS Universal A N010702-000117-001 | 4 | PC |  | 0 |  | SMD Low CY ceramic c | C0D8,C1D13,C2D33,C2D7 | 0603
N030103-025152-902 | N030102-001274-208 | Multi in One Power ASS'Y G3A30M 4 R&D T+ | 4 | 0040 | N010702-000214-001 | SMD Low CY ceramic cap. 2000V 100pF ±5% 1206 NP0 125°C REACH RoHS Universal A N010702-000214-001 | 3 | PC |  | 0 | WCN260001290 | SMD Low CY ceramic c | C1D9,C2D21,C2D22 | 1206
N030103-025152-902 | N030102-001274-208 | Multi in One Power ASS'Y G3A30M 4 R&D T+ | 4 | 0050 | N010702-000275-001 | SMD High CY ceramic cap. 50V 1µF ±10% 0805 X7R 125°C REACH RoHS Universal A N010702-000275-001 | 1 | PC |  | 0 |  | SMD High CY ceramic | C2D23 | 0805
N030103-025152-902 | N030102-001274-208 | Multi in One Power ASS'Y G3A30M 4 R&D T+ | 4 | 0060 | N010702-000178-001 | SMD Low CY ceramic cap. 50V 10pF ±5% 0805 NP0 125°C REACH RoHS UniversalA N010702-000178-001 YAGEO/CC0805JRNPO9BN100 | 1 | PC |  | 0 |  | SMD Low CY ceramic c | C2D25 | 0805
N030103-025152-902 | N030102-001274-208 | Multi in One Power ASS'Y G3A30M 4 R&D T+ | 4 | 0070 | N010702-000116-001 | SMD Low CY ceramic cap. 50V 100nF ±10% 0805 X7R 125°C REACH RoHSUniversal A N010702-000116-001 YAGEO/CC0805KRX7R9BB104 | 1 | PC |  | 0 |  | SMD Low CY ceramic c | C2D27 | 0805
N030103-025152-902 | N030102-001274-208 | Multi in One Power ASS'Y G3A30M 4 R&D T+ | 4 | 0100 | N011103-000158-002 | SMD rectifier diode 1A 1000000µA 1000V 0.1µs 1.1V -55~150℃ SMA REACH RoHS Universal A N011103-000158-002 M7 | 2 | PC |  | 0 |  | SMD rectifier diode | D0D2,D2D30
N030103-025152-902 | N030102-001274-208 | Multi in One Power ASS'Y G3A30M 4 R&D T+ | 4 | 0110 | N011103-000006-001 | SMD switching diode 300mA 300000µA 75V 4ns 0.004µs 1V -55~150℃ SOD-123 REACH RoHS Universal A N011103-000006-001 1N4148W | 3 | PC |  | 0 |  | SMD switching diode | D0D3,D2D21,D2D31
N030103-025152-902 | N030102-001274-208 | Multi in One Power ASS'Y G3A30M 4 R&D T+ | 4 | 0120 | N011103-000014-003 | SMD Fast Recovery Diode 1A 1.7V 1000000µA 600V 75ns 0.075µs -55~150℃ SMA REACH RoHS Universal A N011103-000014-003 uS1J | 1 | PC |  | 0 |  | SMD Fast Recovery Di | D0D7
N030103-025152-902 | N030102-001274-208 | Multi in One Power ASS'Y G3A30M 4 R&D T+ | 4 | 0140 | N011103-000129-001 | SMD Schottky Barrier Diode 10A 10000000µA 150V 0.95V -55~150℃ TO-252 REACH RoHS Universal A N011103-000129-001 MBRS10150 | 1 | PC |  | 0 |  | SMD Schottky Barrier | D1D13
N030103-025152-902 | N030102-001274-208 | Multi in One Power ASS'Y G3A30M 4 R&D T+ | 4 | 0180 | N010904-000557-001 | SMD resistor 150KΩ 1/4W ±5% 1206 -55~155℃ Ceramic substrate REACH RoHS Universal A N010904-000557-001 SMD | 6 | PC |  | 0 |  | SMD resistor | R0D1,R0D2,R0D3,R0D4,R0D5,R0D6 | 1206
N030103-025152-902 | N030102-001274-208 | Multi in One Power ASS'Y G3A30M 4 R&D T+ | 4 | 0200 | N010904-000576-001 | SMD resistor 2.21MΩ 1/4W ±1% 1206 -55~155℃ Ceramic substrate REACH RoHS Universal A N010904-000576-001 SMD | 3 | PC |  | 0 |  | SMD resistor | R0D11,R0D12,R0D24 | 1206
N030103-025152-902 | N030102-001274-208 | Multi in One Power ASS'Y G3A30M 4 R&D T+ | 4 | 0260 | N010904-000531-001 | SMD resistor 4.7Ω 1/4W ±1% 1206 -55~155℃ Ceramic substrate REACH RoHS Universal A N010904-000531-001 SMD | 3 | PC |  | 0 |  | SMD resistor | R0D22,R0D37,R2D60 | 1206
N030103-025152-902 | N030102-001274-208 | Multi in One Power ASS'Y G3A30M 4 R&D T+ | 4 | 0270 | N010904-000506-001 | SMD resistor 680Ω 1/8W ±5% 0805 -55~155℃ Ceramic substrate REACH RoHS Universal A N010904-000506-001 SMD | 1 | PC |  | 0 |  | SMD resistor | R0D23 | 0805
N030103-025152-902 | N030102-001274-208 | Multi in One Power ASS'Y G3A30M 4 R&D T+ | 4 | 0290 | N010904-000608-001 | SMD resistor 47Ω 1/4W ±5% 1206 -55~155℃ Ceramic substrate REACH RoHS Universal A N010904-000608-001 SMD | 5 | PC |  | 0 |  | SMD resistor | R1D30,R1D31,R1D46,R1D47,R1D48 | 1206
N030103-025152-902 | N030102-001274-208 | Multi in One Power ASS'Y G3A30M 4 R&D T+ | 4 | 0360 | N010904-000533-001 | SMD resistor 10Ω 1/4W ±5% 1206 -55~155℃ Ceramic substrate REACH RoHS Universal A N010904-000533-001 SMD | 4 | PC |  | 0 |  | SMD resistor | R1D32,R1D33,R1D50,R1D51 | 1206
N030103-025152-902 | N030102-001274-208 | Multi in One Power ASS'Y G3A30M 4 R&D T+ | 4 | 0370 | N010904-000368-001 | SMD resistor 10Ω 1/8W ±5% 0805 -55~155℃ Ceramic substrate REACH RoHS Universal A N010904-000368-001 SMD | 2 | PC |  | 0 | WCN260001290 | SMD resistor | R0D13,R2D51 | 0805
N030103-025152-902 | N030102-001274-208 | Multi in One Power ASS'Y G3A30M 4 R&D T+ | 4 | 0400 | N010904-000481-001 | SMD resistor 5.1KΩ 1/8W ±1% 0805 -55~155℃ Ceramic substrate REACH RoHS Universal A N010904-000481-001 SMD | 1 | PC |  | 0 |  | SMD resistor | R2D54 | 0805
N030103-025152-902 | N030102-001274-208 | Multi in One Power ASS'Y G3A30M 4 R&D T+ | 4 | 0520 | N010904-000033-001 | SMD resistor 100KΩ 1/10W ±5% 0603 -55~155℃ Ceramic substrate REACH RoHS Universal A N010904-000033-001 SMD | 3 | PC |  | 0 |  | SMD resistor | R2D74,R2D76,R4D1 | 0603
N030103-025152-902 | N030102-001274-208 | Multi in One Power ASS'Y G3A30M 4 R&D T+ | 4 | 0530 | N010904-000543-001 | SMD resistor 1MΩ 1/4W ±1% 1206 -55~155℃ Ceramic substrate REACH RoHS Universal A N010904-000543-001 SMD | 4 | PC |  | 0 |  | SMD resistor | RX0D1,RX0D2,RX0D3,RX0D4 | 1206
N030103-025152-902 | N030102-001274-208 | Multi in One Power ASS'Y G3A30M 4 R&D T+ | 4 | 0540 | N011604-000367-001 | PWM IC LEADTREND LD5537B1 GL SOT 6pin -40~125℃ REACH RoHS Dedicated A N011604-000367-001 1 LD5537B1 SMD | 1 | PC |  | 0 |  | PWM IC | U0D1 |  | 1
N030103-025152-902 | N030102-001274-208 | Multi in One Power ASS'Y G3A30M 4 R&D T+ | 4 | 0560 | N011604-000313-001 | Reference Voltage IC A1SEMI AS431AHM/TR-LF 2.5V 0.005 SOT23 3pin 0~70℃ REACH RoHS Dedicated A N011604-000233-001 3 AS431 SMD | 1 | PC |  | 0 |  | Reference Voltage IC | U0D3 |  | 3
N030103-025152-902 | N030102-001274-208 | Multi in One Power ASS'Y G3A30M 4 R&D T+ | 4 | 0570 | N011604-000395-001 | Backlight drive IC POWERFOREST PF7710AS SOP 10pin -40~85℃ REACH RoHS Dedicated A N011604-000395-001 3 PF7710AS 1CH 1A 60V SMD | 1 | PC |  | 0 |  | Backlight drive IC | U2D4 |  | 3
N030103-025152-902 | N030102-001274-208 | Multi in One Power ASS'Y G3A30M 4 R&D T+ | 4 | 0660 | N010904-000467-001 | SMD resistor 47Ω 1/8W ±5% 0805 -55~155℃ Ceramic substrate REACH RoHS Universal A N010904-000467-001 SMD | 1 | PC |  | 0 |  | SMD resistor | R0D14 | 0805
N030103-025152-902 | N030102-001274-208 | Multi in One Power ASS'Y G3A30M 4 R&D T+ | 4 | 0680 | N010904-000556-001 | SMD resistor 15KΩ 1/4W ±1% 1206 -55~155℃ Ceramic substrate REACH RoHS Universal A N010904-000556-001 SMD | 6 | PC |  | 0 |  | SMD resistor | R3D10,R3D11,R3D12,R3D13,R3D14,R3D15 | 1206
N030103-025152-902 | N030102-001274-208 | Multi in One Power ASS'Y G3A30M 4 R&D T+ | 4 | 0710 | N010904-000224-001 | SMD resistor 39KΩ 1/10W ±1% 0603 -55~155℃ Ceramic substrate REACH RoHS Universal A N010904-000224-001 SMD | 1 | PC |  | 0 |  | SMD resistor | R1D43 | 0603
N030103-025152-902 | N030102-001274-208 | Multi in One Power ASS'Y G3A30M 4 R&D T+ | 4 | 0720 | N010904-000029-001 | SMD resistor 10KΩ 1/10W ±1% 0603 -55~155℃ Ceramic substrate REACH RoHS Universal A N010904-000029-001 SMD | 5 | PC |  | 0 |  | SMD resistor | R0D15,R1D44,R1D45,R2D53,R3D9 | 0603
N030103-025152-902 | N030102-001274-208 | Multi in One Power ASS'Y G3A30M 4 R&D T+ | 4 | 0750 | N010904-001583-001 | SMD resistor 300KΩ 1/4W ±1% 1206 -55~155 ceramic substrate REACH RoHS Universal SMD | 3 | PC |  | 0 |  | SMD resistor | R0D7,R0D8,R0D9 | 1206
N030103-025152-902 | N030102-001274-208 | Multi in One Power ASS'Y G3A30M 4 R&D T+ | 4 | 0760 | N010702-000089-001 | SMD Low CY ceramic cap. 16V 470nF ±10% 0603 X7R 125°C REACH RoHS Universal A N010702-000089-001 | 1 | PC |  | 0 |  | SMD Low CY ceramic c | C1D17 | 0603
N030103-025152-902 | N030102-001274-208 | Multi in One Power ASS'Y G3A30M 4 R&D T+ | 4 | 0770 | N010904-000108-001 | SMD resistor 1.8KΩ 1/10W ±1% 0603 -55~155℃ Ceramic substrate REACH RoHS Universal C N010904-000108-001 SMD | 1 | PC |  | 0 |  | SMD resistor | R1D41 | 0603
N030103-025152-902 | N030102-001274-208 | Multi in One Power ASS'Y G3A30M 4 R&D T+ | 4 | 0780 | N010904-000083-001 | SMD resistor 1.5KΩ 1/10W ±1% 0603 -55~155℃ Ceramic substrate REACH RoHS Universal A N010904-000083-001 SMD | 1 | PC |  | 0 |  | SMD resistor | R1D42 | 0603
N030103-025152-902 | N030102-001274-208 | Multi in One Power ASS'Y G3A30M 4 R&D T+ | 4 | 0790 | N010904-000676-001 | SMD resistor 75KΩ 1/10W ±1% 0603 -55~155℃ Ceramic substrate REACH RoHS Universal C N010904-000676-001 SMD | 1 | PC |  | 0 |  | SMD resistor | R0D19 | 0603
N030103-025152-902 | N030102-001274-208 | Multi in One Power ASS'Y G3A30M 4 R&D T+ | 4 | 0830 | N010904-000022-001 | SMD resistor 1KΩ 1/10W ±5% 0603 -55~155℃ Ceramic substrate REACH RoHS Universal A N010904-000022-001 SMD | 2 | PC |  | 0 |  | SMD resistor | R2D73,R2D75 | 0603
N030103-025152-902 | N030102-001274-208 | Multi in One Power ASS'Y G3A30M 4 R&D T+ | 4 | 0840 | N010904-000128-001 | SMD resistor 20KΩ 1/10W ±1% 0603 -55~155℃ Ceramic substrate REACH RoHS Universal A N010904-000128-001 SMD | 1 | PC |  | 0 |  | SMD resistor | R2D67 | 0603
N030103-025152-902 | N030102-001274-208 | Multi in One Power ASS'Y G3A30M 4 R&D T+ | 4 | 0860 | N010904-000598-001 | SMD resistor 330mΩ 1/4W ±1% 1206 -55~155℃ Ceramic substrate REACH RoHS Universal A N010904-000598-001 SMD | 2 | PC |  | 0 |  | SMD resistor | R2D55,R2D56 | 1206
N030103-025152-902 | N030102-001274-208 | Multi in One Power ASS'Y G3A30M 4 R&D T+ | 4 | 0890 | N011103-000051-001 | SMD Zener diode 5mA 5000µA 22V 0.9V -55~150℃ SOD-123 REACH RoHS Universal A N011103-000051-001 BZT52C22 | 1 | PC |  | 0 |  | SMD Zener diode | ZD0D4
N030103-025152-902 | N030102-001274-208 | Multi in One Power ASS'Y G3A30M 4 R&D T+ | 4 | 0940 | N010904-000274-001 | SMD resistor 51KΩ 1/10W ±5% 0603 -55~155℃ Ceramic substrate REACH RoHS Universal A N010904-000274-001 SMD | 1 | PC |  | 0 |  | SMD resistor | R0D36 | 0603
N030103-025152-902 | N030102-001274-208 | Multi in One Power ASS'Y G3A30M 4 R&D T+ | 4 | 0970 | N010101-000069-001 | Cool MOSFET N 11A 700V 0.36Ω 30V 3.9V 33A TO-252 -55~150℃ REACH RoHS Dedicated SSD70R360FTR A SMD | 1 | PC | 52 | 1 |  | Cool MOSFET | Q0D1
N030103-025152-902 | N030102-001274-208 | Multi in One Power ASS'Y G3A30M 4 R&D T+ | 4 | 5202 | N010101-000037-001 | Cool MOSFET N 13A 700V 330mΩ 30V 4V 52A TO-252 -55~150℃ REACH RoHS Dedicated CRHUAJING CRJD360N70G2 A N010101-000037-001 SMD | 0 | PC | 52 | 2 |  | Cool MOSFET | Q0D1
N030103-025152-902 | N030102-001274-208 | Multi in One Power ASS'Y G3A30M 4 R&D T+ | 4 | 0980 | N010702-000213-001 | SMD Low CY ceramic cap. 1000V 1nF ±5% 1206 NP0 125°C REACH RoHS Universal A N010702-000213-001 | 1 | PC |  | 0 |  | SMD Low CY ceramic c | C1D10 | 1206
N030103-025152-902 | N030102-001274-208 | Multi in One Power ASS'Y G3A30M 4 R&D T+ | 4 | 1040 | N011403-000008-001 | Optocoupler 常州银河世纪微电子 BL817SC SMD 200-400% 1.2V -55~110 REACH RoHS Dedicated D1 3 | 1 | PC |  | 0 |  | Optocoupler | U0D2 |  | 3
N030103-025152-902 | N030102-001274-208 | Multi in One Power ASS'Y G3A30M 4 R&D T+ | 4 | 1120 | N010904-000508-001 | SMD resistor 68KΩ 1/8W ±1% 0805 -55~155℃ Ceramic substrate REACH RoHS Universal A N010904-000508-001 SMD | 1 | PC |  | 0 |  | SMD resistor | R2D58 | 0805
N030103-025152-902 | N030102-001274-208 | Multi in One Power ASS'Y G3A30M 4 R&D T+ | 4 | 1130 | N010904-000514-001 | SMD resistor 75KΩ 1/8W ±1% 0805 -55~155℃ Ceramic substrate REACH RoHS Universal A N010904-000514-001 SMD | 1 | PC |  | 0 |  | SMD resistor | R2D59 | 0805
N030103-025152-902 | N030102-001274-208 | Multi in One Power ASS'Y G3A30M 4 R&D T+ | 4 | 1140 | N010103-000023-001 | MOSFET( <500V) N CRTD900N15N 23A 150V 75mΩ 20V 4.6V 92A TO-252 （-55~150，℃） REACH RoHS Dedicated CRHUAJING A N010103-000052-001 SMD | 1 | PC | 53 | 1 | WCN260001290 | MOSFET( <500V) | Q2D1
N030103-025152-902 | N030102-001274-208 | Multi in One Power ASS'Y G3A30M 4 R&D T+ | 4 | 5302 | N010103-000184-001 | MOSFET( <500V) N 2KK5062 20A 150V 80mΩ 20V 4V 60A TO-252 -55~150℃ REACH RoHS Dedicated KEXIN A SMD | 0 | PC | 53 | 2 | WCN260001290 | MOSFET( <500V) | Q2D1
N030103-025152-902 | N030102-001274-208 | Multi in One Power ASS'Y G3A30M 4 R&D T+ | 4 | 5303 | N010103-000181-001 | MOSFET( <500V) N PTD20G15 20A 150V 75mΩ 20V 2.5V 73A TO-252 -55~150℃ REACH RoHS Dedicated JINYU A+ SMD | 0 | PC | 53 | 2 | WCN260001290 | MOSFET( <500V) | Q2D1
N030103-025152-902 | N030102-001274-208 | Multi in One Power ASS'Y G3A30M 4 R&D T+ | 4 | 1160 | N010904-000575-001 | SMD resistor 220KΩ 1/4W ±1% 1206 -55~155℃ Ceramic substrate REACH RoHS Universal A N010904-000575-001 SMD | 1 | PC |  | 0 |  | SMD resistor | R1246 | 1206
N030103-025152-902 | N030102-001274-208 | Multi in One Power ASS'Y G3A30M 4 R&D T+ | 4 | 1170 | N010904-000585-001 | SMD resistor 0.27Ω 1/4W ±1% 1206 -55~155℃ Ceramic substrate REACH RoHS Universal A N010904-000585-001 SMD | 1 | PC |  | 0 |  | SMD resistor | R2D57 | 1206
N030103-025152-902 | N030102-001274-208 | Multi in One Power ASS'Y G3A30M 4 R&D T+ | 4 | 1180 | N012002-000013-001 | SMD bipolar triode NPN 600mA 40V 300mW SOT-23 -55~150℃ REACH RoHS Universal A N012002-000013-001 MMBT4401 | 1 | PC |  | 0 |  | SMD bipolar triode | Q0D3
N030103-025152-902 | N030102-001274-208 | Multi in One Power ASS'Y G3A30M 4 R&D T+ | 4 | 1190 | N010904-000567-001 | SMD resistor 2Ω 1/4W ±1% 1206 -55~155℃ Ceramic substrate REACH RoHS Universal A N010904-000567-001 SMD | 3 | PC |  | 0 |  | SMD resistor | R2D68,R2D69,R2D70 | 1206
N030103-025152-902 | N030102-001274-208 | Multi in One Power ASS'Y G3A30M 4 R&D T+ | 4 | 1200 | N010904-000528-001 | SMD resistor 2.2Ω 1/4W ±5% 1206 -55~155℃ Ceramic substrate REACH RoHS Universal A N010904-000528-001 SMD | 1 | PC |  | 0 |  | SMD resistor | R2D71 | 1206
N030103-025152-902 | N030102-001274-208 | Multi in One Power ASS'Y G3A30M 4 R&D T+ | 4 | 1210 | N010904-000534-001 | SMD resistor 10Ω 1/4W ±1% 1206 -55~155℃ Ceramic substrate REACH RoHS Universal A N010904-000534-001 SMD | 1 | PC |  | 0 | WCN260001290 | SMD resistor | R2D79 | 1206
N030103-025152-902 | N030102-001274-208 | Multi in One Power ASS'Y G3A30M 4 R&D T+ | 4 | 1220 | N010904-000415-001 | SMD resistor 22Ω 1/8W ±5% 0805 -55~155℃ Ceramic substrate REACH RoHS Universal A N010904-000415-001 SMD | 1 | PC |  | 0 | WCN260001290 | SMD resistor | R2D52 | 0805
N030103-025152-902 | N030103-025152-603 | Main Board ASS'Y M TI 7A5DN CKD For ove+ | 3 | 0020 | N030103-024084-201 | Main Screen ASS'Y R&D TI 7A5DN CBU For overseas market 40E3FQ BOE HV400FHB-F11 4.0 TCONLESS 0 | 1 | ST |  | 0 |  | Main Screen ASS'Y
N030103-025152-902 | N030103-024084-201 | Main Screen ASS'Y R&D TI 7A5DN CBU For + | 4 | 0010 | N010103-000010-001 | MOSFET( <500V) P 3.2A 30V 80mΩ 20V 1V 10A SOT-23 （-55~150，℃） REACH RoHS Universal AP3P080N D N010103-000010-001 SMD | 1 | PC |  | 0 |  | MOSFET( <500V) | Q0P3
N030103-025152-902 | N030103-024084-201 | Main Screen ASS'Y R&D TI 7A5DN CBU For + | 4 | 0030 | N010502-000316-001 | SMD Power inductor 4030 10μH ±20% 100mΩ 1.95A -40～125℃ 1.5A ɸ0.18 REACH RoHS Universal A N010502-000316-001 SMD | 2 | PC |  | 0 |  | SMD Power inductor | L4N1,L4N2 | 4030
N030103-025152-902 | N030103-024084-201 | Main Screen ASS'Y R&D TI 7A5DN CBU For + | 4 | 0040 | N010702-000076-001 | SMD Low CY ceramic cap. 16V 100nF ±10% 0402 X7R 125°C REACH RoHS Universal A N010702-000076-001 | 2 | PC |  | 0 |  | SMD Low CY ceramic c | C1L6,C4N1 | 0402
N030103-025152-902 | N030103-024084-201 | Main Screen ASS'Y R&D TI 7A5DN CBU For + | 4 | 0050 | N010702-000092-001 | SMD Low CY ceramic cap. 25V 100nF ±20% 0402 X5R 85°C REACH RoHS Universal A N010702-000092-001 | 14 | PC |  | 0 |  | SMD Low CY ceramic c | C4N10,C4N11,C4N12,C4N13,C4N15,C4N16,C4N17,C4N18,C4N19,C4N20,C4N22,C4N36,C4N68,C4N9 | 0402
N030103-025152-902 | N030103-024084-201 | Main Screen ASS'Y R&D TI 7A5DN CBU For + | 4 | 0060 | N010702-000115-001 | SMD Low CY ceramic cap. 50V 100nF ±10% 0402 X5R 85°C REACH RoHS Universal A N010702-000115-001 | 1 | PC |  | 0 |  | SMD Low CY ceramic c | C4N3 | 0402
N030103-025152-902 | N030103-024084-201 | Main Screen ASS'Y R&D TI 7A5DN CBU For + | 4 | 0070 | N010702-000116-001 | SMD Low CY ceramic cap. 50V 100nF ±10% 0805 X7R 125°C REACH RoHSUniversal A N010702-000116-001 YAGEO/CC0805KRX7R9BB104 | 1 | PC |  | 0 |  | SMD Low CY ceramic c | C4N48 | 0805
N030103-025152-902 | N030103-024084-201 | Main Screen ASS'Y R&D TI 7A5DN CBU For + | 4 | 0080 | N010702-000117-001 | SMD Low CY ceramic cap. 50V 100nF ±10% 0603 X7R 125°C REACH RoHS Universal A N010702-000117-001 | 9 | PC |  | 0 |  | SMD Low CY ceramic c | C3N1,C3N3,C4N30,C4N49,C4N5,C4N58,C4N61,C4N66,C4N70 | 0603
N030103-025152-902 | N030103-024084-201 | Main Screen ASS'Y R&D TI 7A5DN CBU For + | 4 | 0100 | N010702-000133-001 | SMD Low CY ceramic cap. 50V 220nF ±20% 0603 X7R 125°C REACH RoHS Universal A N010702-000133-001 | 1 | PC |  | 0 |  | SMD Low CY ceramic c | C0P9 | 0603
N030103-025152-902 | N030103-024084-201 | Main Screen ASS'Y R&D TI 7A5DN CBU For + | 4 | 0110 | N010702-000158-001 | SMD Low CY ceramic cap. 50V 470nF ±10% 0805 X7R 125°C REACH RoHSUniversal A N010702-000158-001 YAGEO/CC0805KKX7R9BB474 | 3 | PC |  | 0 |  | SMD Low CY ceramic c | C4N46,C4N50,C4N52 | 0805
N030103-025152-902 | N030103-024084-201 | Main Screen ASS'Y R&D TI 7A5DN CBU For + | 4 | 0120 | N010702-000202-001 | SMD Low CY ceramic cap. 50V 470pF ±5% 0402 NP0 125°C REACH RoHS Universal A N010702-000202-001 | 1 | PC |  | 0 |  | SMD Low CY ceramic c | C4N31 | 0402
N030103-025152-902 | N030103-024084-201 | Main Screen ASS'Y R&D TI 7A5DN CBU For + | 4 | 0140 | N010702-000245-001 | SMD High CY ceramic cap. 16V 1µF ±10% 0402 X5R 85°C REACH RoHS Universal A N010702-000245-001 | 2 | PC |  | 0 |  | SMD High CY ceramic | C3N7,C3N8 | 0402
N030103-025152-902 | N030103-024084-201 | Main Screen ASS'Y R&D TI 7A5DN CBU For + | 4 | 0150 | N010702-000250-001 | SMD High CY ceramic cap. 16V 10µF ±10% 0805 X5R 85°C REACH RoHS Universal A N010702-000250-001 | 1 | PC |  | 0 |  | SMD High CY ceramic | C1L5 | 0805
N030103-025152-902 | N030103-024084-201 | Main Screen ASS'Y R&D TI 7A5DN CBU For + | 4 | 0160 | N010702-000259-001 | SMD High CY ceramic cap. 25V 1µF ±10% 0603 X5R 85°C REACH RoHS Universal A N010702-000259-001 | 14 | PC |  | 0 |  | SMD High CY ceramic | C3N2,C3N4,C3N5,C3N6,C4N29,C4N32,C4N33,C4N34,C4N40,C4N41,C4N42,C4N53,C4N67,C4N69 | 0603
N030103-025152-902 | N030103-024084-201 | Main Screen ASS'Y R&D TI 7A5DN CBU For + | 4 | 0170 | N010702-000261-001 | SMD High CY ceramic cap. 25V 10µF ±10% 0805 X5R 85°C REACH RoHS Universal A N010702-000261-001 | 7 | PC |  | 0 |  | SMD High CY ceramic | C4N28,C4N35,C4N37,C4N39,C4N47,C4N6,C4N8 | 0805
N030103-025152-902 | N030103-024084-201 | Main Screen ASS'Y R&D TI 7A5DN CBU For + | 4 | 0180 | N010702-000264-001 | SMD High CY ceramic cap. 25V 2.2µF ±10% 0603 X5R 85°C REACH RoHS Universal A N010702-000264-001 | 1 | PC |  | 0 |  | SMD High CY ceramic | C4N60 | 0603
N030103-025152-902 | N030103-024084-201 | Main Screen ASS'Y R&D TI 7A5DN CBU For + | 4 | 0200 | N010702-000275-001 | SMD High CY ceramic cap. 50V 1µF ±10% 0805 X7R 125°C REACH RoHS Universal A N010702-000275-001 | 6 | PC |  | 0 |  | SMD High CY ceramic | C4N38,C4N51,C4N54,C4N55,C4N56,C4N57 | 0805
N030103-025152-902 | N030103-024084-201 | Main Screen ASS'Y R&D TI 7A5DN CBU For + | 4 | 0210 | N010702-000281-001 | SMD High CY ceramic cap. 50V 4.7µF ±20% 0805 X5R 85°C REACH RoHS Universal A N010702-000281-001 | 2 | PC |  | 0 |  | SMD High CY ceramic | C4N64,C4N65 | 0805
N030103-025152-902 | N030103-024084-201 | Main Screen ASS'Y R&D TI 7A5DN CBU For + | 4 | 0220 | N010904-000001-001 | SMD resistor 0Ω 1/16W ±1% 0402 -55~155℃ Ceramic substrate REACH RoHS Universal A N010904-000001-001 SMD | 26 | PC |  | 0 |  | SMD resistor | R10L77,R10L78,R10L79,R10L80,R10L81,R10L82,R10L83,R10L84,R10L85,R10L86,R10L87,R10L88,R10L89,R10L90,R3N18,R3N19,R3N32,R3N40,R3N41,R3N44,R4N10,R4N14,R4N16,R4N9,R4N93,R4N97 | 0402
N030103-025152-902 | N030103-024084-201 | Main Screen ASS'Y R&D TI 7A5DN CBU For + | 4 | 0230 | N010904-000003-001 | SMD resistor 0Ω 1/10W ±5% 0603 -55~155℃ Ceramic substrate REACH RoHS Universal A N010904-000003-001 SMD | 10 | PC |  | 0 |  | SMD resistor | R4N74,R4N75,R4N76,R4N77,R4N78,R4N79,R4N80,R4N81,R4N82,R4N94 | 0603
N030103-025152-902 | N030103-024084-201 | Main Screen ASS'Y R&D TI 7A5DN CBU For + | 4 | 0240 | N010904-000004-001 | SMD resistor 0Ω 1/16W ±5% 0402 -55~155℃ Ceramic substrate REACH RoHS Universal A N010904-000004-001 SMD | 4 | PC |  | 0 |  | SMD resistor | R4N34,R4N39,R4N46,R4N51 | 0402
N030103-025152-902 | N030103-024084-201 | Main Screen ASS'Y R&D TI 7A5DN CBU For + | 4 | 0250 | N010904-000009-001 | SMD resistor 4.7Ω 1/10W ±5% 0603 -55~155℃ Ceramic substrate REACH RoHS Universal D N010904-000009-001 SMD | 4 | PC |  | 0 |  | SMD resistor | R4N47,R4N48,R4N49,R4N50 | 0603
N030103-025152-902 | N030103-024084-201 | Main Screen ASS'Y R&D TI 7A5DN CBU For + | 4 | 0260 | N010904-000011-001 | SMD resistor 5.1Ω 1/10W ±5% 0603 -55~155℃ Ceramic substrate REACH RoHS Universal C N010904-000011-001 SMD | 1 | PC |  | 0 |  | SMD resistor | R481 | 0603
N030103-025152-902 | N030103-024084-201 | Main Screen ASS'Y R&D TI 7A5DN CBU For + | 4 | 0270 | N010904-000014-001 | SMD resistor 10Ω 1/10W ±1% 0603 -55~155℃ Ceramic substrate REACH RoHS Universal A N010904-000014-001 SMD | 2 | PC |  | 0 |  | SMD resistor | R4N32,R4N33 | 0603
N030103-025152-902 | N030103-024084-201 | Main Screen ASS'Y R&D TI 7A5DN CBU For + | 4 | 0290 | N010904-000020-001 | SMD resistor 100Ω 1/16W ±5% 0402 -55~155℃ Ceramic substrate REACH RoHS Universal A N010904-000020-001 SMD | 1 | PC |  | 0 |  | SMD resistor | R4N55 | 0402
N030103-025152-902 | N030103-024084-201 | Main Screen ASS'Y R&D TI 7A5DN CBU For + | 4 | 0300 | N010904-000026-001 | SMD resistor 10KΩ 1/16W ±1% 0402 -55~155℃ Ceramic substrate REACH RoHS Universal A N010904-000026-001 SMD | 1 | PC |  | 0 |  | SMD resistor | R482 | 0402
N030103-025152-902 | N030103-024084-201 | Main Screen ASS'Y R&D TI 7A5DN CBU For + | 4 | 0310 | N010904-000030-001 | SMD resistor 10KΩ 1/16W ±5% 0402 -55~155℃ Ceramic substrate REACH RoHS Universal A N010904-000030-001 SMD | 3 | PC |  | 0 |  | SMD resistor | R0P10,R0P11,R0P15 | 0402
N030103-025152-902 | N030103-024084-201 | Main Screen ASS'Y R&D TI 7A5DN CBU For + | 4 | 0340 | N010904-000063-001 | SMD resistor 120KΩ 1/16W ±1% 0402 -55~155℃ Ceramic substrate REACH RoHS Universal A N010904-000063-001 SMD | 1 | PC |  | 0 |  | SMD resistor | R4N30 | 0402
N030103-025152-902 | N030103-024084-201 | Main Screen ASS'Y R&D TI 7A5DN CBU For + | 4 | 0350 | N010904-000091-001 | SMD resistor 150KΩ 1/16W ±5% 0402 -55~155℃ Ceramic substrate REACH RoHS Universal A N010904-000091-001 SMD | 1 | PC |  | 0 |  | SMD resistor | R0P13 | 0402
N030103-025152-902 | N030103-024084-201 | Main Screen ASS'Y R&D TI 7A5DN CBU For + | 4 | 0360 | N010904-000238-001 | SMD resistor 47Ω 1/16W ±1% 0402 -55~155℃ Ceramic substrate REACH RoHS Universal A N010904-000238-001 SMD | 6 | PC |  | 0 |  | SMD resistor | R4N57,R4N58,R4N59,R4N83,R4N95,R4N96 | 0402
N030103-025152-902 | N030103-024084-201 | Main Screen ASS'Y R&D TI 7A5DN CBU For + | 4 | 0370 | N010904-000247-001 | SMD resistor 4.7KΩ 1/16W ±5% 0402 -55~155℃ Ceramic substrate REACH RoHS Universal A N010904-000247-001 SMD | 14 | PC |  | 0 |  | SMD resistor | R0P12,R0P14,R4N20,R4N21,R4N60,R4N61,R4N62,R4N63,R4N66,R4N68,R4N69,R4N72,R4N87,R4N88 | 0402
N030103-025152-902 | N030103-024084-201 | Main Screen ASS'Y R&D TI 7A5DN CBU For + | 4 | 0380 | N010904-000248-001 | SMD resistor 47KΩ 1/16W ±1% 0402 -55~155℃ Ceramic substrate REACH RoHS Universal A N010904-000248-001 SMD | 6 | PC |  | 0 |  | SMD resistor | R4N31,R4N44,R4N45,R4N53,R4N54,R4N56 | 0402
N030103-025152-902 | N030103-024084-201 | Main Screen ASS'Y R&D TI 7A5DN CBU For + | 4 | 0420 | N011003-000062-001 | FPC connector SMD horizontal 68pin 0.5mm W/ buckle Grounded 2.1mm 7mm 38.9mm 0.5A 50V -40~85℃ Front flip REACH RoHS Universal A N011003-000062-001 | 1 | PC |  | 0 |  | FPC connector | CN3
N030103-025152-902 | N030103-024084-201 | Main Screen ASS'Y R&D TI 7A5DN CBU For + | 4 | 0430 | N011103-000006-001 | SMD switching diode 300mA 300000µA 75V 4ns 0.004µs 1V -55~150℃ SOD-123 REACH RoHS Universal A N011103-000006-001 1N4148W | 1 | PC |  | 0 |  | SMD switching diode | D11P1
N030103-025152-902 | N030103-024084-201 | Main Screen ASS'Y R&D TI 7A5DN CBU For + | 4 | 0440 | N011103-000111-001 | SMD Schottky Barrier Diode 300mA 300000µA 30V 5ns 0.005µs 0.95V -55~150℃ SOT-23 REACH RoHS Universal A N011103-000111-001 BAT54S | 2 | PC |  | 0 |  | SMD Schottky Barrier | D4N3,D4N4
N030103-025152-902 | N030103-024084-201 | Main Screen ASS'Y R&D TI 7A5DN CBU For + | 4 | 0450 | N011103-000117-004 | SMD Schottky Barrier Diode 1A 1000000µA 40V 0.5V -55~150℃ SMA REACH RoHS Universal A N011103-000117-004 SS14 | 2 | PC |  | 0 |  | SMD rectifier diode | D1,D2
N030103-025152-902 | N030103-024084-201 | Main Screen ASS'Y R&D TI 7A5DN CBU For + | 4 | 0480 | N011601-000123-001 | T-CON IC RICHTEK RT6958A VQFN-40L 5x5 40pin -40~85℃ REACH RoHS Dedicated 3 RT6958A | 1 | PC |  | 0 |  | T-CON IC | U4_S |  | 3
N030103-025152-902 | N030103-024084-201 | Main Screen ASS'Y R&D TI 7A5DN CBU For + | 4 | 0500 | N012002-000001-001 | SMD bipolar triode PNP 2A 50V 500mW SOT-89 -55~150℃ REACH RoHS Universal D N012002-000001-001 KTA1666 | 1 | PC |  | 0 |  | SMD bipolar triode | Q3
N030103-025152-902 | N030103-024084-201 | Main Screen ASS'Y R&D TI 7A5DN CBU For + | 4 | 0510 | N012002-000011-001 | SMD bipolar triode NPN 200mA 40V 300mW SOT-23 -55~150℃ REACH RoHS Universal A N012002-000011-001 MMBT3904 | 1 | PC |  | 0 |  | SMD bipolar triode | Q6
N030103-025152-902 | N030103-024084-201 | Main Screen ASS'Y R&D TI 7A5DN CBU For + | 4 | 0520 | N012002-000037-001 | SMD bipolar triode NPN 1A 160mV 160V 625mW SOT-89 -55~150℃ REACH RoHS Universal 2SC2383T | 1 | PC |  | 0 |  | SMD bipolar triode | Q2
N030103-025152-902 | N030103-024084-201 | Main Screen ASS'Y R&D TI 7A5DN CBU For + | 4 | 0530 | N010702-000267-001 | SMD High CY ceramic cap. 25V 2.2µF ±20% 0805 X5R 85°C REACH RoHS Universal A N010702-000100-001 | 1 | PC |  | 0 |  | SMD High CY ceramic | C4N59 | 0805
N030103-025152-902 | N030103-024084-201 | Main Screen ASS'Y R&D TI 7A5DN CBU For + | 4 | 0540 | N011103-000125-002 | SMD Schottky Barrier Diode 1A 1000000µA 60V 0.7V -55~150℃ SOD-323 REACH RoHS Dedicated REALCHIPS E N011103-000125-001 B160WS | 3 | PC |  | 0 |  | SMD Schottky Barrier | D4,D4N7,D4N8
N030103-025152-902 | N030103-024084-201 | Main Screen ASS'Y R&D TI 7A5DN CBU For + | 4 | 0550 | N010702-000220-001 | SMD High CY ceramic cap. 6.3V 10µF ±20% 0603 X5R 85°C REACH RoHS Universal A N010702-000220-001 | 1 | PC |  | 0 |  | SMD High CY ceramic | C4N2 | 0603
N030103-025152-902 | N030103-024084-201 | Main Screen ASS'Y R&D TI 7A5DN CBU For + | 4 | 0570 | N010904-000024-001 | SMD resistor 1KΩ 1/16W ±5% 0402 -55~155℃ Ceramic substrate REACH RoHS Universal A N010904-000024-001 SMD | 1 | PC |  | 0 |  | SMD resistor | R4N1 | 0402
N030103-025152-902 | N030103-024084-201 | Main Screen ASS'Y R&D TI 7A5DN CBU For + | 4 | 0580 | N010904-000136-001 | SMD resistor 22Ω 1/16W ±5% 0402 -55~155℃ Ceramic substrate REACH RoHS Universal A N010904-000136-001 SMD | 2 | PC |  | 0 |  | SMD resistor | R4N22,R4N23 | 0402
N030103-025152-902 | N030103-024084-201 | Main Screen ASS'Y R&D TI 7A5DN CBU For + | 4 | 0590 | N010904-000823-001 | SMD resistor 0Ω 1/4W ±1% 1206 -55~155℃ / REACH RoHS Universal A | 1 | PC |  | 0 |  | SMD resistor | R0P28 | 1206
N030103-025152-902 | N030103-024084-201 | Main Screen ASS'Y R&D TI 7A5DN CBU For + | 4 | 0600 | N010904-000215-001 | SMD resistor 360KΩ 1/16W ±1% 0402 -55~155℃ Ceramic substrate REACH RoHS Universal C N010904-000215-001 SMD | 1 | PC |  | 0 |  | SMD resistor | R4N25 | 0402
N030103-025152-902 | N030103-024084-201 | Main Screen ASS'Y R&D TI 7A5DN CBU For + | 4 | 0610 | N010904-000244-001 | SMD resistor 4.7KΩ 1/16W ±1% 0402 -55~155℃ Ceramic substrate REACH RoHS Universal A N010904-000244-001 SMD | 2 | PC |  | 0 |  | SMD resistor | NC/R3N43,R10L76 | 0402
N030103-025152-902 | N030103-024084-201 | Main Screen ASS'Y R&D TI 7A5DN CBU For + | 4 | 0620 | N011601-000139-001 | LEVEL SHIFTER TOREY TRP6691-WQN-CT QFN4x4L 32 -40~85℃ REACH RoHS Dedicated 3 T6601A-XXXXXX-YWWD | 1 | PC |  | 0 |  | LEVEL SHIFTER | U3_S |  | 3
N030103-025152-902 | N030103-024084-201 | Main Screen ASS'Y R&D TI 7A5DN CBU For + | 4 | 0630 | N011611-000057-001 | Operational amplifier IC TOREY TRP7803-WDN-CT WDFN 8pin −40~85℃ REACH RoHS Dedicated 3 T7803-XXXXXX-YWWD 1CH | 1 | PC |  | 0 |  | T-CON IC | U0N4 |  | 3
N030103-025152-902 | N030103-024084-201 | Main Screen ASS'Y R&D TI 7A5DN CBU For + | 4 | 0640 | N010904-000006-001 | SMD resistor 2.2Ω 1/10W ±5% 0603 -55~155℃ Ceramic substrate REACH RoHS Universal A N010904-000006-001 SMD | 2 | PC |  | 0 |  | SMD resistor | R4N42,R4N43 | 0603
N030103-025152-902 | N030103-024084-201 | Main Screen ASS'Y R&D TI 7A5DN CBU For + | 4 | 0650 | N010904-000351-001 | SMD resistor 909Ω 1/16W ±1% 0402 -55~155℃ Ceramic substrate REACH RoHS Universal A N010904-000351-001 SMD | 1 | PC |  | 0 |  | SMD resistor | R483 | 0402
N030103-025152-902 | N030103-024084-201 | Main Screen ASS'Y R&D TI 7A5DN CBU For + | 4 | 0660 | N010904-000026-004 | SMD resistor 10KΩ 1/16W ±1% 0402 -55~155℃ Ceramic substrate REACH RoHS Dedicated FENGHUA E N010904-000026-001 SMD | 1 | PC |  | 0 |  | SMD resistor | R3N42 | 0402
N030103-025152-902 | N030103-025152-603 | Main Board ASS'Y M TI 7A5DN CKD For ove+ | 3 | 0030 | N030103-025152-201 | Main Board ASS'Y R&D TI 7A5DN SKD For overseas market 40E3FQ board ID 0X08 0 | 1 | ST |  | 0 |  | Main Board ASS'Y
N030103-025152-902 | N030103-025152-201 | Main Board ASS'Y R&D TI 7A5DN SKD For o+ | 4 | 0020 | N010702-000076-001 | SMD Low CY ceramic cap. 16V 100nF ±10% 0402 X7R 125°C REACH RoHS Universal A N010702-000076-001 | 49 | PC |  | 0 |  | SMD Low CY ceramic c | C0P2,C0P4,C1J04,C1J54,C1P3,C1P4,C1P5,C1P9,C1T12,C1T32,C1T39,C1T42,C2E4,C2E5,C2P3,C2P4,C2P5,C2P9,C317,C358,C3F2,C3F7,C3P3,C3P4,C3P5,C3P89,C3T04,C3T07,C3T14,C3T20,C3T21,C4A8,C4P12,C4P3,C4P5,C4P7,C5P3,C5P5,C5P7,C6A9,C6P2,C6P4,C6U1,C6U3,C7P2,C7P3,C8P2,C8P4,C9J9 | 0402
N030103-025152-902 | N030103-025152-201 | Main Board ASS'Y R&D TI 7A5DN SKD For o+ | 4 | 0030 | N010702-000220-001 | SMD High CY ceramic cap. 6.3V 10µF ±20% 0603 X5R 85°C REACH RoHS Universal A N010702-000220-001 | 23 | PC |  | 0 |  | SMD High CY ceramic | C0P3,C2P8,C301,C302,C305,C306,C342,C343,C354,C355,C3P8,C4P10,C4P11,C4P8,C4P9,C5P8,C5P9,C6P1,C6P5,C7P1,C7P4,C8P1,C8P5 | 0603
N030103-025152-902 | N030103-025152-201 | Main Board ASS'Y R&D TI 7A5DN SKD For o+ | 4 | 0040 | N010702-000218-001 | SMD High CY ceramic cap. 6.3V 1µF ±20% 0402 X5R 85°C REACH RoHS Universal A N010702-000218-001 | 14 | PC |  | 0 |  | SMD High CY ceramic | C10SD1,C1242,C1T33,C1T34,C2E3,C324,C325,C326,C327,C328,C331,C333,C334,C338 | 0402
N030103-025152-902 | N030103-025152-201 | Main Board ASS'Y R&D TI 7A5DN SKD For o+ | 4 | 0050 | N010702-000182-001 | SMD Low CY ceramic cap. 50V 12pF ±5% 0402 NP0 125°C REACH RoHS Universal A N010702-000182-001 | 2 | PC |  | 0 |  | SMD Low CY ceramic c | C0R7,C0R8 | 0402
N030103-025152-902 | N030103-025152-201 | Main Board ASS'Y R&D TI 7A5DN SKD For o+ | 4 | 0060 | N010702-000240-001 | SMD High CY ceramic cap. 10V 22µF ±20% 0805 X5R 85°C REACH RoHS Universal A N010702-000063-001 | 3 | PC |  | 0 |  | SMD High CY ceramic | C0S12,C6U2,C6U4 | 0805
N030103-025152-902 | N030103-025152-201 | Main Board ASS'Y R&D TI 7A5DN SKD For o+ | 4 | 0070 | N010702-000201-001 | SMD Low CY ceramic cap. 50V 47pF ±5% 0402 NP0 125°C REACH RoHS Universal A N010702-000201-001 | 2 | PC |  | 0 |  | SMD Low CY ceramic c | C0T1,C0T2 | 0402
N030103-025152-902 | N030103-025152-201 | Main Board ASS'Y R&D TI 7A5DN SKD For o+ | 4 | 0080 | N010702-000107-001 | SMD Low CY ceramic cap. 50V 100pF ±5% 0402 NP0 125°C REACH RoHS Universal A N010702-000107-001 | 1 | PC |  | 0 |  | SMD Low CY ceramic c | C1J59 | 0402
N030103-025152-902 | N030103-025152-201 | Main Board ASS'Y R&D TI 7A5DN SKD For o+ | 4 | 0090 | N010702-000229-001 | SMD High CY ceramic cap. 10V 1µF ±20% 0402 X5R 85°C REACH RoHS Universal A N010702-000057-001 | 1 | PC |  | 0 |  | SMD High CY ceramic | C1J2 | 0402
N030103-025152-902 | N030103-025152-201 | Main Board ASS'Y R&D TI 7A5DN SKD For o+ | 4 | 0100 | N010702-000184-001 | SMD Low CY ceramic cap. 50V 15pF ±5% 0402 NP0 125°C REACH RoHS Universal A N010702-000184-001 | 3 | PC |  | 0 |  | SMD Low CY ceramic c | C1J4,C3T18,C3T19 | 0402
N030103-025152-902 | N030103-025152-201 | Main Board ASS'Y R&D TI 7A5DN SKD For o+ | 4 | 0110 | N010702-000111-001 | SMD Low CY ceramic cap. 50V 1nF ±10% 0402 X7R 125°C REACH RoHS Universal A N010702-000111-001 | 11 | PC |  | 0 |  | SMD Low CY ceramic c | C1J11,C1J3,C1J58,C1J8,C1J9,C359,C3T11,C4A9,C4P6,C5P6,C7A0 | 0402
N030103-025152-902 | N030103-025152-201 | Main Board ASS'Y R&D TI 7A5DN SKD For o+ | 4 | 0130 | N010702-000250-001 | SMD High CY ceramic cap. 16V 10µF ±10% 0805 X5R 85°C REACH RoHS Universal A N010702-000250-001 | 5 | PC |  | 0 |  | SMD High CY ceramic | C1P1,C2P1,C3P1,C4P1,C5P1 | 0805
N030103-025152-902 | N030103-025152-201 | Main Board ASS'Y R&D TI 7A5DN SKD For o+ | 4 | 0140 | N010702-000253-001 | SMD High CY ceramic cap. 16V 22µF ±20% 0805 X5R 85°C REACH RoHS Universal A N010702-000253-001 | 1 | PC |  | 0 |  | SMD High CY ceramic | C1P7 | 0805
N030103-025152-902 | N030103-025152-201 | Main Board ASS'Y R&D TI 7A5DN SKD For o+ | 4 | 0150 | N010702-000230-001 | SMD High CY ceramic cap. 10V 10µF ±10% 0805 X5R 85°C REACH RoHS Universal A N010702-000230-001 | 1 | PC |  | 0 |  | SMD High CY ceramic | C1P8 | 0805
N030103-025152-902 | N030103-025152-201 | Main Board ASS'Y R&D TI 7A5DN SKD For o+ | 4 | 0160 | N010702-000219-001 | SMD High CY ceramic cap. 6.3V 10µF ±20% 0402 X5R 85°C REACH RoHS Universal A N010702-000219-001 | 2 | PC |  | 0 |  | SMD High CY ceramic | C1T31,C3F1 | 0402
N030103-025152-902 | N030103-025152-201 | Main Board ASS'Y R&D TI 7A5DN SKD For o+ | 4 | 0170 | N010702-000228-001 | SMD High CY ceramic cap. 6.3V 4.7µF ±10% 0603 X5R 85°C REACH RoHS Universal A N010702-000228-001 | 3 | PC |  | 0 |  | SMD High CY ceramic | C1T37,C1T38,C341 | 0603
N030103-025152-902 | N030103-025152-201 | Main Board ASS'Y R&D TI 7A5DN SKD For o+ | 4 | 0180 | N010702-000202-001 | SMD Low CY ceramic cap. 50V 470pF ±5% 0402 NP0 125°C REACH RoHS Universal A N010702-000202-001 | 1 | PC |  | 0 |  | SMD Low CY ceramic c | C3T1 | 0402
N030103-025152-902 | N030103-025152-201 | Main Board ASS'Y R&D TI 7A5DN SKD For o+ | 4 | 0190 | N010702-000112-001 | SMD Low CY ceramic cap. 50V 10nF ±10% 0402 X7R 125°C REACH RoHS Universal A N010702-000112-001 | 2 | PC |  | 0 |  | SMD Low CY ceramic c | C2E1,C2E2 | 0402
N030103-025152-902 | N030103-025152-201 | Main Board ASS'Y R&D TI 7A5DN SKD For o+ | 4 | 0200 | N010702-000223-001 | SMD High CY ceramic cap. 6.3V 2.2µF ±20% 0402 X5R 85°C REACH RoHS Universal A N010702-000223-001 | 7 | PC |  | 0 |  | SMD High CY ceramic | C303,C307,C309,C332,C339,C344,C346 | 0402
N030103-025152-902 | N030103-025152-201 | Main Board ASS'Y R&D TI 7A5DN SKD For o+ | 4 | 0210 | N010702-000225-001 | SMD High CY ceramic cap. 6.3V 22µF ±20% 0805 X5R 85°C REACH RoHS Universal A N010702-000225-001 | 6 | PC |  | 0 |  | SMD High CY ceramic | C2P7,C304,C308,C310,C345,C3P7 | 0805
N030103-025152-902 | N030103-025152-201 | Main Board ASS'Y R&D TI 7A5DN SKD For o+ | 4 | 0220 | N010702-000245-001 | SMD High CY ceramic cap. 16V 1µF ±10% 0402 X5R 85°C REACH RoHS Universal A N010702-000245-001 | 1 | PC |  | 0 |  | SMD High CY ceramic | C319 | 0402
N030103-025152-902 | N030103-025152-201 | Main Board ASS'Y R&D TI 7A5DN SKD For o+ | 4 | 0240 | N010702-000256-001 | SMD High CY ceramic cap. 16V 4.7µF ±10% 0603 X5R 85°C REACH RoHS Universal A N010702-000256-001 | 1 | PC |  | 0 |  | SMD High CY ceramic | C3A0 | 0603
N030103-025152-902 | N030103-025152-201 | Main Board ASS'Y R&D TI 7A5DN SKD For o+ | 4 | 0250 | N010702-000117-001 | SMD Low CY ceramic cap. 50V 100nF ±10% 0603 X7R 125°C REACH RoHS Universal A N010702-000117-001 | 1 | PC |  | 0 |  | SMD Low CY ceramic c | C3A1 | 0603
N030103-025152-902 | N030103-025152-201 | Main Board ASS'Y R&D TI 7A5DN SKD For o+ | 4 | 0260 | N010702-000248-001 | SMD High CY ceramic cap. 16V 1µF ±10% 0603 X7R 125°C REACH RoHS Universal A N010702-000248-001 | 2 | PC |  | 0 |  | SMD High CY ceramic | C3A2,C4A3 | 0603
N030103-025152-902 | N030103-025152-201 | Main Board ASS'Y R&D TI 7A5DN SKD For o+ | 4 | 0270 | N010702-000087-001 | SMD Low CY ceramic cap. 16V 47nF ±10% 0402 X7R 125°C REACH RoHS Universal A N010702-000087-001 | 1 | PC |  | 0 |  | SMD Low CY ceramic c | C3T01 | 0402
N030103-025152-902 | N030103-025152-201 | Main Board ASS'Y R&D TI 7A5DN SKD For o+ | 4 | 0280 | N010702-000140-001 | SMD Low CY ceramic cap. 50V 330pF ±10% 0402 X7R 125°C REACH RoHS Universal A N010702-000140-001 | 1 | PC |  | 0 |  | SMD Low CY ceramic c | C3T05 | 0402
N030103-025152-902 | N030103-025152-201 | Main Board ASS'Y R&D TI 7A5DN SKD For o+ | 4 | 0290 | N010702-000102-001 | SMD Low CY ceramic cap. 25V 6.8nF ±10% 0402 X7R 125°C REACH RoHS Universal A N010702-000102-001 | 1 | PC |  | 0 |  | SMD Low CY ceramic c | C3T06 | 0402
N030103-025152-902 | N030103-025152-201 | Main Board ASS'Y R&D TI 7A5DN SKD For o+ | 4 | 0300 | N010702-000097-001 | SMD Low CY ceramic cap. 25V 22nF ±10% 0402 X7R 125°C REACH RoHS Universal A N010702-000097-001 | 2 | PC |  | 0 |  | SMD Low CY ceramic c | C3T12,C3T13 | 0402
N030103-025152-902 | N030103-025152-201 | Main Board ASS'Y R&D TI 7A5DN SKD For o+ | 4 | 0330 | N010702-000158-001 | SMD Low CY ceramic cap. 50V 470nF ±10% 0805 X7R 125°C REACH RoHSUniversal A N010702-000158-001 YAGEO/CC0805KKX7R9BB474 | 8 | PC |  | 0 |  | SMD Low CY ceramic c | C5A0,C5A10,C5A2,C5A4,C5A5,C5A6,C6A7,C7A2 | 0805
N030103-025152-902 | N030103-025152-201 | Main Board ASS'Y R&D TI 7A5DN SKD For o+ | 4 | 0340 | N010702-000083-001 | SMD Low CY ceramic cap. 16V 220nF ±10% 0402 X5R 85°C REACH RoHS Universal A N010702-000083-001 | 1 | PC |  | 0 |  | SMD Low CY ceramic c | C5P4 | 0402
N030103-025152-902 | N030103-025152-201 | Main Board ASS'Y R&D TI 7A5DN SKD For o+ | 4 | 0350 | N010702-000357-001 | SMD High CY ceramic cap. 10V 10µF ±10% 0603 X5R 85°C REACH RoHS Universal C N010702-000357-001 | 2 | PC |  | 0 |  | SMD High CY ceramic | C9P1,C9P2 | 0603
N030103-025152-902 | N030103-025152-201 | Main Board ASS'Y R&D TI 7A5DN SKD For o+ | 4 | 0380 | N011003-000708-001 | FPC connector SMD horizontal 10pin 0.5mm W/ buckle Grounded 2.2mm 8mm 12.5mm 0.5A 50V -40~85℃ Front flip REACH RoHS Dedicated 广东中航光电精密电子 D1 | 1 | PC | 54 | 1 |  | FPC connector | CN1S10
N030103-025152-902 | N030103-025152-201 | Main Board ASS'Y R&D TI 7A5DN SKD For o+ | 4 | 5402 | N011003-000708-002 | FPC connector SMD horizontal 10pin 0.5mm W/ buckle Grounded 2.2mm 8mm 12.5mm 0.5A 50V -40~85℃ Front flip REACH RoHS Dedicated GEPULAN | 0 | PC | 54 | 2 |  | FPC connector | CN1S10
N030103-025152-902 | N030103-025152-201 | Main Board ASS'Y R&D TI 7A5DN SKD For o+ | 4 | 0430 | N011101-000001-001 | TVS Diode WE05DuCF 5V 10V 1000mV 3.5A 0.7pF 0402 -55~150℃ REACH RoHS Universal A N011101-000001-001 | 13 | PC |  | 0 |  | TVS Diode | D10J1,D10J2,D1J10,D1J20,D1J21,D1J22,D1J23,D1J7,D1J8,D1J9,RV3U10,RV3U11,RV3U9
N030103-025152-902 | N030103-025152-201 | Main Board ASS'Y R&D TI 7A5DN SKD For o+ | 4 | 0440 | N011103-000110-001 | SMD Schottky Barrier Diode 200mA 200000µA 30V 5ns 0.005µs 1V -55~150℃ SOT-23 REACH RoHS Universal A N011103-000110-001 BAT54C | 1 | PC |  | 0 |  | SMD Schottky Barrier | D2E1
N030103-025152-902 | N030103-025152-201 | Main Board ASS'Y R&D TI 7A5DN SKD For o+ | 4 | 0450 | N011103-000006-001 | SMD switching diode 300mA 300000µA 75V 4ns 0.004µs 1V -55~150℃ SOD-123 REACH RoHS Universal A N011103-000006-001 1N4148W | 1 | PC |  | 0 |  | SMD switching diode | D2E2
N030103-025152-902 | N030103-025152-201 | Main Board ASS'Y R&D TI 7A5DN SKD For o+ | 4 | 0460 | N011101-000003-001 | TVS Diode BE2FuC5VB 5V 15V 1000mV 2.5A 0.5pF 0402 -55~150℃ REACH RoHS Universal A N011101-000003-001 | 1 | PC |  | 0 |  | TVS Diode | D3T2
N030103-025152-902 | N030103-025152-201 | Main Board ASS'Y R&D TI 7A5DN SKD For o+ | 4 | 0490 | N010501-000014-001 | SMD bead 0805 40Ω 3000mA 40mΩ -40～125℃ REACH RoHS Universal A N010501-000014-001 SMD | 4 | PC |  | 0 |  | SMD bead | FB210,FB211,FB4,FB5 | 0805
N030103-025152-902 | N030103-025152-201 | Main Board ASS'Y R&D TI 7A5DN SKD For o+ | 4 | 0500 | N011005-000009-001 | HDMI Connector SMD Horizontal 1µm Ordinary 2 -25～85℃ W/O suction cap 铁 REACH RoHS Universal Association certification A N011005-000009-001 | 2 | PC |  | 0 |  | HDMI Connector | JA0J2,JA0J7
N030103-025152-902 | N030103-025152-201 | Main Board ASS'Y R&D TI 7A5DN SKD For o+ | 4 | 0540 | N010502-000362-001 | SMD Power inductor 4030 4.7μH ±20% 60mΩ 2.9A -40～125℃ 2A ɸ0.25 REACH RoHS Universal A N010502-000362-001 SMD | 2 | PC |  | 0 |  | SMD Power inductor | L1P1,L2P1 | 4030
N030103-025152-902 | N030103-025152-201 | Main Board ASS'Y R&D TI 7A5DN SKD For o+ | 4 | 0550 | N010502-000312-001 | SMD Power inductor 6045 10μH ±20% 46mΩ 3.1A -40～125℃ 2.4A ɸ0.3 REACH RoHS Universal A N010502-000312-001 SMD | 4 | PC |  | 0 |  | SMD Power inductor | L3A0,L3A1,L3A2,L3A3 | 6045
N030103-025152-902 | N030103-025152-201 | Main Board ASS'Y R&D TI 7A5DN SKD For o+ | 4 | 0560 | N010502-000339-001 | SMD Power inductor 4030 2.2μH ±20% 30mΩ 4.9A -40～125℃ 2.95A ɸ0.25 REACH RoHS Universal A N010502-000339-001 SMD | 3 | PC |  | 0 |  | SMD Power inductor | L3P1,L4P1,L5P1 | 4030
N030103-025152-902 | N030103-025152-201 | Main Board ASS'Y R&D TI 7A5DN SKD For o+ | 4 | 0570 | N010502-000474-001 | SMD RF ceramic inductor 0402 6.8nH ±0.3nH 0.25Ω 300mA 8 5500MHz 0.5mm -55～125℃ REACH RoHS Universal HK10056N8S-T D N010502-000474-001 SMD | 1 | PC |  | 0 |  | SMD RF ceramic induc | L3T1 | 0402
N030103-025152-902 | N030103-025152-201 | Main Board ASS'Y R&D TI 7A5DN SKD For o+ | 4 | 0580 | N010904-000001-001 | SMD resistor 0Ω 1/16W ±1% 0402 -55~155℃ Ceramic substrate REACH RoHS Universal A N010904-000001-001 SMD | 16 | PC |  | 0 |  | SMD resistor | C2J8,L3T2,R0P21,R0T11,R0T12,R0T13,R0T14,R0T15,R1J80,R1J81,R1J82,R1J83,R3T7,R3T8,R4S14,R4S15 | 0402
N030103-025152-902 | N030103-025152-201 | Main Board ASS'Y R&D TI 7A5DN SKD For o+ | 4 | 0610 | N010502-000458-001 | SMD RF ceramic inductor 0402 270nH ±5% 4.5Ω 100mA 8 400MHz 0.5mm -55～125℃ REACH RoHS Universal SDCL1005CR27JTDF D N010502-000458-001 SMD | 1 | PC |  | 0 |  | SMD RF ceramic induc | L3T5 | 0402
N030103-025152-902 | N030103-025152-201 | Main Board ASS'Y R&D TI 7A5DN SKD For o+ | 4 | 0620 | N010502-000505-001 | SMD RF ceramic inductor 0402 39nH ±5% 8 1300MHz 0.5mm -55～125℃ REACH RoHS Universal CLH1005T-39NJ-S | 1 | PC |  | 0 |  | SMD RF ceramic induc | L3T6 | 0402
N030103-025152-902 | N030103-025152-201 | Main Board ASS'Y R&D TI 7A5DN SKD For o+ | 4 | 0630 | N011208-000042-001 | SMD LED Not applicable 100 2.4V 10mA Red light 1.6*0.8*0.4mm CBU Front SMD -40~85℃ W/O driver IC Not applicable 629nm REACH RoHS Universal Not applicable N011208-000042-001 | 1 | PC |  | 0 |  | SMD LED | LED4 | 1.6*0.8*0.4mm
N030103-025152-902 | N030103-025152-201 | Main Board ASS'Y R&D TI 7A5DN SKD For o+ | 4 | 0640 | N011406-000013-001 | SMD IR GVOG 6.8mm 3.2mm 3mm Die pressing Side SMD 940nm 37.9kHz 1.27mm REACH RoHS Universal A N011406-000013-001 4 | 1 | PC |  | 0 |  | SMD IR | M0R1 |  | 4
N030103-025152-902 | N030103-025152-201 | Main Board ASS'Y R&D TI 7A5DN SKD For o+ | 4 | 0670 | N012002-000011-001 | SMD bipolar triode NPN 200mA 40V 300mW SOT-23 -55~150℃ REACH RoHS Universal A N012002-000011-001 MMBT3904 | 3 | PC |  | 0 |  | SMD bipolar triode | Q1,Q1S02,Q4E2
N030103-025152-902 | N030103-025152-201 | Main Board ASS'Y R&D TI 7A5DN SKD For o+ | 4 | 0690 | N010904-000026-001 | SMD resistor 10KΩ 1/16W ±1% 0402 -55~155℃ Ceramic substrate REACH RoHS Universal A N010904-000026-001 SMD | 24 | PC |  | 0 |  | SMD resistor | R0P1,R3F12,R3F13,R3F14,R3F15,R3F17,R3F18,R3F19,R3F20,R3F21,R3F26,R3F4,R3F8,R3P3,R4P5,R4S10,R4S11,R5P1,R5P4,R6P1,R7J22,R7J25,R7J27,R8P1 | 0402
N030103-025152-902 | N030103-025152-201 | Main Board ASS'Y R&D TI 7A5DN SKD For o+ | 4 | 0700 | N010904-000146-001 | SMD resistor 22KΩ 1/16W ±5% 0402 -55~155℃ Ceramic substrate REACH RoHS Universal A N010904-000146-001 SMD | 1 | PC |  | 0 |  | SMD resistor | R0P2 | 0402
N030103-025152-902 | N030103-025152-201 | Main Board ASS'Y R&D TI 7A5DN SKD For o+ | 4 | 0710 | N010904-000031-001 | SMD resistor 100KΩ 1/16W ±1% 0402 -55~155℃ Ceramic substrate REACH RoHS Universal A N010904-000031-001 SMD | 3 | PC |  | 0 |  | SMD resistor | R0P3,R1J18,R1J88 | 0402
N030103-025152-902 | N030103-025152-201 | Main Board ASS'Y R&D TI 7A5DN SKD For o+ | 4 | 0720 | N010904-000143-001 | SMD resistor 22KΩ 1/16W ±1% 0402 -55~155℃ Ceramic substrate REACH RoHS Universal A N010904-000143-001 SMD | 1 | PC |  | 0 |  | SMD resistor | R1J77 | 0402
N030103-025152-902 | N030103-025152-201 | Main Board ASS'Y R&D TI 7A5DN SKD For o+ | 4 | 0730 | N010904-000244-001 | SMD resistor 4.7KΩ 1/16W ±1% 0402 -55~155℃ Ceramic substrate REACH RoHS Universal A N010904-000244-001 SMD | 18 | PC |  | 0 |  | SMD resistor | R1A22,R1A23,R1A24,R1J116,R1J47,R1P1,R2E1,R2E4,R2E6,R2E7,R2E8,R3F1,R3T10,R3T9,R4S12,R7J29,R9P1,R9P5 | 0402
N030103-025152-902 | N030103-025152-201 | Main Board ASS'Y R&D TI 7A5DN SKD For o+ | 4 | 0740 | N010904-001450-001 | SMD resistor 2.2KΩ 1/16W ±1% 0402 -55~155 ceramic substrate REACH RoHS Universal | 5 | PC |  | 0 |  | SMD resistor | R0P17,R10SD1,R10SD2,R1J78,R1J79 | 0402
N030103-025152-902 | N030103-025152-201 | Main Board ASS'Y R&D TI 7A5DN SKD For o+ | 4 | 0750 | N010904-000030-001 | SMD resistor 10KΩ 1/16W ±5% 0402 -55~155℃ Ceramic substrate REACH RoHS Universal A N010904-000030-001 SMD | 5 | PC |  | 0 |  | SMD resistor | R0P27,R1J125,R1J126,R3P11,R6P18 | 0402
N030103-025152-902 | N030103-025152-201 | Main Board ASS'Y R&D TI 7A5DN SKD For o+ | 4 | 0760 | N010904-000020-001 | SMD resistor 100Ω 1/16W ±5% 0402 -55~155℃ Ceramic substrate REACH RoHS Universal A N010904-000020-001 SMD | 2 | PC |  | 0 |  | SMD resistor | R0T1,R0T2 | 0402
N030103-025152-902 | N030103-025152-201 | Main Board ASS'Y R&D TI 7A5DN SKD For o+ | 4 | 0770 | N010904-000199-001 | SMD resistor 3.3KΩ 1/16W ±1% 0402 -55~155℃ Ceramic substrate REACH RoHS Universal A N010904-000199-001 SMD | 2 | PC |  | 0 |  | SMD resistor | R0T5,R0T6 | 0402
N030103-025152-902 | N030103-025152-201 | Main Board ASS'Y R&D TI 7A5DN SKD For o+ | 4 | 0780 | N010904-000016-001 | SMD resistor 100Ω 1/16W ±1% 0402 -55~155℃ Ceramic substrate REACH RoHS Universal A N010904-000016-001 SMD | 16 | PC |  | 0 |  | SMD resistor | R0T8,R1J113,R1J114,R1J115,R1J118,R1J32,R1J33,R1J34,R1J43,R1J44,R2E5,R3A3,R3A4,R3P5,R7J2,R7J26 | 0402
N030103-025152-902 | N030103-025152-201 | Main Board ASS'Y R&D TI 7A5DN SKD For o+ | 4 | 0790 | N010904-000079-001 | SMD resistor 150Ω 1/16W ±1% 0402 -55~155℃ Ceramic substrate REACH RoHS Universal A N010904-000079-001 SMD | 1 | PC |  | 0 |  | SMD resistor | R10L64 | 0402
N030103-025152-902 | N030103-025152-201 | Main Board ASS'Y R&D TI 7A5DN SKD For o+ | 4 | 0800 | N010904-000241-001 | SMD resistor 470Ω 1/16W ±1% 0402 -55~155℃ Ceramic substrate REACH RoHS Universal A N010904-000241-001 SMD | 1 | PC |  | 0 |  | SMD resistor | R10L65 | 0402
N030103-025152-902 | N030103-025152-201 | Main Board ASS'Y R&D TI 7A5DN SKD For o+ | 4 | 0810 | N010904-000152-001 | SMD resistor 240Ω 1/16W ±1% 0402 -55~155℃ Ceramic substrate REACH RoHS Universal A N010904-000152-001 SMD | 2 | PC |  | 0 |  | SMD resistor | R10SD3,R10SD4 | 0402
N030103-025152-902 | N030103-025152-201 | Main Board ASS'Y R&D TI 7A5DN SKD For o+ | 4 | 0820 | N010904-000021-001 | SMD resistor 1KΩ 1/16W ±1% 0402 -55~155℃ Ceramic substrate REACH RoHS Universal A N010904-000021-001 SMD | 11 | PC |  | 0 |  | SMD resistor | R1A21,R1J106,R1J107,R1J31,R1J69,R1J76,R1J93,R2T7,R6P3,R7J23,R7J24 | 0402
N030103-025152-902 | N030103-025152-201 | Main Board ASS'Y R&D TI 7A5DN SKD For o+ | 4 | 0830 | N010904-000185-001 | SMD resistor 30KΩ 1/16W ±1% 0402 -55~155℃ Ceramic substrate REACH RoHS Universal A N010904-000185-001 SMD | 3 | PC |  | 0 |  | SMD resistor | R1A25,R5P6,R6P2 | 0402
N030103-025152-902 | N030103-025152-201 | Main Board ASS'Y R&D TI 7A5DN SKD For o+ | 4 | 0840 | N010904-000823-001 | SMD resistor 0Ω 1/4W ±1% 1206 -55~155℃ / REACH RoHS Universal A | 1 | PC |  | 0 |  | SMD resistor | R1A26 | 1206
N030103-025152-902 | N030103-025152-201 | Main Board ASS'Y R&D TI 7A5DN SKD For o+ | 4 | 0850 | N010904-000007-001 | SMD resistor 2.2Ω 1/16W ±5% 0402 -55~155℃ Ceramic substrate REACH RoHS Universal A N010904-000007-001 SMD | 6 | PC |  | 0 |  | SMD resistor | R4S3,R4S8,R6U1,R6U2,R6U3,R6U4 | 0402
N030103-025152-902 | N030103-025152-201 | Main Board ASS'Y R&D TI 7A5DN SKD For o+ | 4 | 0860 | N010904-000248-001 | SMD resistor 47KΩ 1/16W ±1% 0402 -55~155℃ Ceramic substrate REACH RoHS Universal A N010904-000248-001 SMD | 3 | PC |  | 0 |  | SMD resistor | R2P2,R3P2,R4P2 | 0402
N030103-025152-902 | N030103-025152-201 | Main Board ASS'Y R&D TI 7A5DN SKD For o+ | 4 | 0870 | N010904-000238-001 | SMD resistor 47Ω 1/16W ±1% 0402 -55~155℃ Ceramic substrate REACH RoHS Universal A N010904-000238-001 SMD | 1 | PC |  | 0 |  | SMD resistor | R1J17 | 0402
N030103-025152-902 | N030103-025152-201 | Main Board ASS'Y R&D TI 7A5DN SKD For o+ | 4 | 0880 | N010904-000171-001 | SMD resistor 27KΩ 1/16W ±1% 0402 -55~155℃ Ceramic substrate REACH RoHS Universal A N010904-000171-001 SMD | 1 | PC |  | 0 |  | SMD resistor | R1J19 | 0402
N030103-025152-902 | N030103-025152-201 | Main Board ASS'Y R&D TI 7A5DN SKD For o+ | 4 | 0890 | N010904-000136-001 | SMD resistor 22Ω 1/16W ±5% 0402 -55~155℃ Ceramic substrate REACH RoHS Universal A N010904-000136-001 SMD | 6 | PC |  | 0 |  | SMD resistor | R1J45,R1J46,R1J91,R5A4,R5A6,R5A7 | 0402
N030103-025152-902 | N030103-025152-201 | Main Board ASS'Y R&D TI 7A5DN SKD For o+ | 4 | 0910 | N010904-000042-001 | SMD resistor 1.13KΩ 1/16W ±1% 0402 -55~155℃ Ceramic substrate REACH RoHS Universal D N010904-000042-001 SMD | 2 | PC |  | 0 |  | SMD resistor | R1J63,R1J90 | 0402
N030103-025152-902 | N030103-025152-201 | Main Board ASS'Y R&D TI 7A5DN SKD For o+ | 4 | 0930 | N010904-000194-001 | SMD resistor 33Ω 1/16W ±1% 0402 -55~155℃ Ceramic substrate REACH RoHS Universal C N010904-000194-001 SMD | 7 | PC |  | 0 |  | SMD resistor | R1J124,R1S3,R2E2,R2E3,R2E9,R4S2,R4S9 | 0402
N030103-025152-902 | N030103-025152-201 | Main Board ASS'Y R&D TI 7A5DN SKD For o+ | 4 | 0940 | N010904-000049-001 | SMD resistor 120Ω 1/16W ±1% 0402 -55~155℃ Ceramic substrate REACH RoHS Universal A N010904-000049-001 SMD | 2 | PC |  | 0 |  | SMD resistor | R1J89,R7P2 | 0402
N030103-025152-902 | N030103-025152-201 | Main Board ASS'Y R&D TI 7A5DN SKD For o+ | 4 | 0960 | N010904-000015-001 | SMD resistor 10Ω 1/16W ±5% 0402 -55~155℃ Ceramic substrate REACH RoHS Universal A N010904-000015-001 SMD | 1 | PC |  | 0 |  | SMD resistor | R1J99 | 0402
N030103-025152-902 | N030103-025152-201 | Main Board ASS'Y R&D TI 7A5DN SKD For o+ | 4 | 0990 | N010904-000024-001 | SMD resistor 1KΩ 1/16W ±5% 0402 -55~155℃ Ceramic substrate REACH RoHS Universal A N010904-000024-001 SMD | 3 | PC |  | 0 |  | SMD resistor | R2J40,R6P14,R6P16 | 0402
N030103-025152-902 | N030103-025152-201 | Main Board ASS'Y R&D TI 7A5DN SKD For o+ | 4 | 1000 | N010904-000035-001 | SMD resistor 100KΩ 1/16W ±5% 0402 -55~155℃ Ceramic substrate REACH RoHS Universal A N010904-000035-001 SMD | 3 | PC |  | 0 |  | SMD resistor | R2P1,R3P1,R4P1 | 0402
N030103-025152-902 | N030103-025152-201 | Main Board ASS'Y R&D TI 7A5DN SKD For o+ | 4 | 1010 | N010904-000095-001 | SMD resistor 1.6KΩ 1/16W ±1% 0402 -55~155℃ Ceramic substrate REACH RoHS Universal A N010904-000095-001 SMD | 1 | PC |  | 0 |  | SMD resistor | R4P4 | 0402
N030103-025152-902 | N030103-025152-201 | Main Board ASS'Y R&D TI 7A5DN SKD For o+ | 4 | 1020 | N010904-000082-001 | SMD resistor 1.5KΩ 1/16W ±1% 0402 -55~155℃ Ceramic substrate REACH RoHS Universal A N010904-000082-001 SMD | 1 | PC |  | 0 |  | SMD resistor | R2T8 | 0402
N030103-025152-902 | N030103-025152-201 | Main Board ASS'Y R&D TI 7A5DN SKD For o+ | 4 | 1030 | N010904-000268-001 | SMD resistor 5.1KΩ 1/16W ±1% 0402 -55~155℃ Ceramic substrate REACH RoHS Universal A N010904-000268-001 SMD | 1 | PC |  | 0 |  | SMD resistor | R3P4 | 0402
N030103-025152-902 | N030103-025152-201 | Main Board ASS'Y R&D TI 7A5DN SKD For o+ | 4 | 1040 | N010904-000110-001 | SMD resistor 1.8KΩ 1/16W ±5% 0402 -55~155℃ Ceramic substrate REACH RoHS Universal C N010904-000110-001 SMD | 1 | PC |  | 0 |  | SMD resistor | R3T3 | 0402
N030103-025152-902 | N030103-025152-201 | Main Board ASS'Y R&D TI 7A5DN SKD For o+ | 4 | 1060 | N010904-000795-001 | SMD resistor 21KΩ 1/16W ±1% 0402 -55~155℃ Ceramic substrate REACH RoHS Universal A SMD | 1 | PC |  | 0 |  | SMD resistor | R4P3 | 0402
N030103-025152-902 | N030103-025152-201 | Main Board ASS'Y R&D TI 7A5DN SKD For o+ | 4 | 1070 | N010904-000315-001 | SMD resistor 68KΩ 1/16W ±1% 0402 -55~155℃ Ceramic substrate REACH RoHS Universal A N010904-000315-001 SMD | 1 | PC |  | 0 |  | SMD resistor | R4P6 | 0402
N030103-025152-902 | N030103-025152-201 | Main Board ASS'Y R&D TI 7A5DN SKD For o+ | 4 | 1080 | N010904-000147-001 | SMD resistor 22.1KΩ 1/16W ±1% 0402 -55~155℃ Ceramic substrate REACH RoHS Universal A N010904-000147-001 SMD | 1 | PC |  | 0 |  | SMD resistor | R4P7 | 0402
N030103-025152-902 | N030103-025152-201 | Main Board ASS'Y R&D TI 7A5DN SKD For o+ | 4 | 1090 | N010904-000114-001 | SMD resistor 18.2KΩ 1/16W ±1% 0402 -55~155℃ Ceramic substrate REACH RoHS Universal A N010904-000114-001 SMD | 1 | PC |  | 0 |  | SMD resistor | R5P3 | 0402
N030103-025152-902 | N030103-025152-201 | Main Board ASS'Y R&D TI 7A5DN SKD For o+ | 4 | 1100 | N010904-000126-001 | SMD resistor 20KΩ 1/16W ±1% 0402 -55~155℃ Ceramic substrate REACH RoHS Universal A N010904-000126-001 SMD | 1 | PC |  | 0 |  | SMD resistor | R5P7 | 0402
N030103-025152-902 | N030103-025152-201 | Main Board ASS'Y R&D TI 7A5DN SKD For o+ | 4 | 1110 | N010904-000247-001 | SMD resistor 4.7KΩ 1/16W ±5% 0402 -55~155℃ Ceramic substrate REACH RoHS Universal A N010904-000247-001 SMD | 1 | PC |  | 0 |  | SMD resistor | R6A7 | 0402
N030103-025152-902 | N030103-025152-201 | Main Board ASS'Y R&D TI 7A5DN SKD For o+ | 4 | 1120 | N010904-000157-001 | SMD resistor 24KΩ 1/16W ±1% 0402 -55~155℃ Ceramic substrate REACH RoHS Universal A N010904-000157-001 SMD | 2 | PC |  | 0 |  | SMD resistor | R6P4,R8P4 | 0402
N030103-025152-902 | N030103-025152-201 | Main Board ASS'Y R&D TI 7A5DN SKD For o+ | 4 | 1130 | N010904-000165-001 | SMD resistor 270Ω 1/10W ±1% 0603 -55~155℃ Ceramic substrate REACH RoHS Universal A N010904-000165-001 SMD | 1 | PC |  | 0 |  | SMD resistor | R7P1 | 0603
N030103-025152-902 | N030103-025152-201 | Main Board ASS'Y R&D TI 7A5DN SKD For o+ | 4 | 1140 | N010904-000272-001 | SMD resistor 51KΩ 1/16W ±1% 0402 -55~155℃ Ceramic substrate REACH RoHS Universal A N010904-000272-001 SMD | 1 | PC |  | 0 |  | SMD resistor | R8P2 | 0402
N030103-025152-902 | N030103-025152-201 | Main Board ASS'Y R&D TI 7A5DN SKD For o+ | 4 | 1150 | N011101-000023-001 | TVS Diode TT0504SP 5V 12V 1000mV 4.5A 0.4pF DFN2510 -55~150℃ REACH RoHS Dedicated TITAN A N011101-000023-001 | 4 | PC |  | 0 |  | TVS Diode | RV1J3,RV1J4,RV1J5,RV1J6
N030103-025152-902 | N030103-025152-201 | Main Board ASS'Y R&D TI 7A5DN SKD For o+ | 4 | 1160 | N012204-000024-001 | Touch switch SMD Horizontal 0.9mm White 3.3mm 4.5mm 4.5mm 0.05A 12V 0.25mm -25~70℃ REACH RoHS Universal W/O light A N012204-000024-001 | 1 | PC |  | 0 |  | Touch switch | SW1
N030103-025152-902 | N030103-025152-201 | Main Board ASS'Y R&D TI 7A5DN SKD For o+ | 4 | 1170 | N012204-000028-001 | Touch switch SMD Horizontal 3.65mm Black 7.5mm 5.5mm 7.1mm 0.05A 12V 0.25mm -25~70℃ REACH RoHS Universal W/O light A N012204-000028-001 | 1 | PC |  | 0 |  | Touch switch | SW2
N030103-025152-902 | N030103-025152-201 | Main Board ASS'Y R&D TI 7A5DN SKD For o+ | 4 | 1190 | N011604-000763-001 | DC-DC JOULWATT JW5392SOTI#TR 4.5~18V 2A SOT563 6pin -40~125℃ REACH RoHS Dedicated CSMC HT(KS) JCET(SQ) A+ Non-I2C 1 JWk 0.8V 600kHzLight load & high efficiency SMD | 2 | PC | 51 | 1 |  | DC-DC | U0P1,U0P3 |  | 1
N030103-025152-902 | N030103-025152-201 | Main Board ASS'Y R&D TI 7A5DN SKD For o+ | 4 | 5102 | N011604-000719-001 | DC-DC 拓尔微电子 TMI3257I 4.5~18 2A ST563 6pin -40~125 REACH RoHS Dedicated SH JS D2 Non-I2C 3 T2MA 0.807V 800kHz Light load & high efficiency SMD | 0 | PC | 51 | 2 |  | DC-DC | U0P1,U0P3 |  | 3
N030103-025152-902 | N030103-025152-201 | Main Board ASS'Y R&D TI 7A5DN SKD For o+ | 4 | 5103 | N011604-000467-001 | DC-DC TI TPS562202DRLR 4.3~17 2A SOT563 6pin -40~150℃ REACH RoHS Dedicated TI TI A Non-I2C 1 2202 0.804V 580kHz Light load & high efficiency SMD | 0 | PC | 51 | 2 |  | DC-DC | U0P1,U0P3 |  | 1
N030103-025152-902 | N030103-025152-201 | Main Board ASS'Y R&D TI 7A5DN SKD For o+ | 4 | 1200 | N011604-000760-001 | DC-DC JOULWATT JW5393SOTI#TR 4.5~18 3A SOT563 6pin -40~125 REACH RoHS Dedicated CSMC HT（KS） JCET（SQ） A+ Non-I2C 1 JW7 0.8V 600kHz Light load & high efficiency SMD | 1 | PC | 53 | 1 |  | DC-DC | U0P2 |  | 1
N030103-025152-902 | N030103-025152-201 | Main Board ASS'Y R&D TI 7A5DN SKD For o+ | 4 | 5302 | N011604-000720-001 | DC-DC 拓尔微电子 TMI3258 4.5~18 3A SOT563 6pin -40~125 REACH RoHS Dedicated SH JS D1 Non-I2C 3 TH3 0.807V 600kHz Light load & high efficiency SMD | 0 | PC | 53 | 2 |  | DC-DC | U0P2 |  | 3
N030103-025152-902 | N030103-025152-201 | Main Board ASS'Y R&D TI 7A5DN SKD For o+ | 4 | 5303 | N011604-000478-001 | DC-DC TI TPS563202DRLR 4.3~17 3A SOT563 6pin -40~125 REACH RoHS Dedicated TI TI A Non-I2C 1 3202 0.806V 580kHz Light load & high efficiency SMD | 0 | PC | 53 | 2 |  | DC-DC | U0P2 |  | 1
N030103-025152-902 | N030103-025152-201 | Main Board ASS'Y R&D TI 7A5DN SKD For o+ | 4 | 1210 | N011604-000774-001 | DC-DC JOULWATT JW5363SOTI#TR 4.5~18 3A SOT563 6pin -40~125 REACH RoHS Dedicated SMIC JCET C1 Non-I2C 1 JWb 0.6V 600kHz Light load &high efficiency SMD | 2 | PC | 52 | 1 |  | DC-DC | U0P4,U0P5 |  | 1
N030103-025152-902 | N030103-025152-201 | Main Board ASS'Y R&D TI 7A5DN SKD For o+ | 4 | 5202 | N011604-000484-001 | DC-DC 拓尔微电子 TMI3214A 4.5~18 3A SOT563 6pin -40~125 REACH RoHS Dedicated Dongbu Electronics JCET D2 Non-I2C 3 TC3 0.6V 600kHz Light load & high efficiency SMD | 0 | PC | 52 | 2 |  | DC-DC | U0P4,U0P5 |  | 3
N030103-025152-902 | N030103-025152-201 | Main Board ASS'Y R&D TI 7A5DN SKD For o+ | 4 | 5203 | N011604-000476-001 | DC-DC TI TPS563231DRLR 4.5~17 3A SOT563 6pin -40~125 REACH RoHS Dedicated TI TI C1 Non-I2C 1 3231 0.6V 600kHz Light load & high efficiency SMD | 0 | PC | 52 | 2 |  | DC-DC | U0P4,U0P5 |  | 1
N030103-025152-902 | N030103-025152-201 | Main Board ASS'Y R&D TI 7A5DN SKD For o+ | 4 | 1220 | N011604-000511-001 | LDO/DDR IC \ 2.5~5.5V 0.6A Adjustable SOT-23 5pin -40~125℃ REACH RoHS Universal A 3 \ 0.8V SMD | 2 | PC |  | 0 |  | LDO/DDR IC | U0P6,U0P8 |  | 3
N030103-025152-902 | N030103-025152-201 | Main Board ASS'Y R&D TI 7A5DN SKD For o+ | 4 | 1230 | N011604-000248-002 | LDO/DDR IC TX1117-adj 2.7~12V 1A Adjustable SOT-223 3pin -40~125℃ REACH RoHS Universal A 3 TX1117 adj 1.25V SMD | 1 | PC |  | 0 |  | LDO/DDR IC | U0P7 |  | 3
N030103-025152-902 | N030103-025152-201 | Main Board ASS'Y R&D TI 7A5DN SKD For o+ | 4 | 1240 | N011604-000278-001 | Power Switch CHIPOWN AP1621BHKTBER 2.5~5.5V 1.5A SOT23 5pin –40~85℃ REACH RoHS Dedicated A N011604-000278-001 3 Pb 80mΩ W/O auto-discharge function SMD | 1 | PC |  | 0 |  | Power Switch | U0P9 |  | 3
N030103-025152-902 | N030103-025152-201 | Main Board ASS'Y R&D TI 7A5DN SKD For o+ | 4 | 1300 | N011608-000010-001 | Tuner RAFAELMICRO R842 QFN 24pin -20~85℃ REACH RoHS Dedicated C N011608-000010-001 3 R842 DTV/ATV SMD | 1 | PC |  | 0 |  | Tuner | U3T1 |  | 3
N030103-025152-902 | N030103-025152-201 | Main Board ASS'Y R&D TI 7A5DN SKD For o+ | 4 | 1310 | N011801-000030-001 | SMD Crystal 24MHz ±10PPM 3225 Passive+ 50Ω 9pF 70°C REACH RoHS Universal A N011801-000030-001 | 2 | PC |  | 0 |  | SMD Crystal | X0R4,X1T2 | 3225
N030103-025152-902 | N030103-025152-201 | Main Board ASS'Y R&D TI 7A5DN SKD For o+ | 4 | 1320 | N012002-000012-001 | SMD bipolar triode PNP 200mA 40V 300mW SOT-23 -55~150℃ REACH RoHS Universal A N012002-000012-001 MMBT3906 | 1 | PC |  | 0 |  | SMD bipolar triode | Q4E1
N030103-025152-902 | N030103-025152-201 | Main Board ASS'Y R&D TI 7A5DN SKD For o+ | 4 | 1350 | N010501-000020-001 | SMD bead 0402 1000Ω 100mA 700mΩ -40～125℃ REACH RoHS Universal A N010501-000020-001 SMD | 2 | PC |  | 0 |  | SMD bead | L3T3,L3T7 | 0402
N030103-025152-902 | N030103-025152-201 | Main Board ASS'Y R&D TI 7A5DN SKD For o+ | 4 | 1370 | N010702-000361-002 | SMD RF ceramic CAP. 50V 22pF 0402 ±2% NP0 125°C REACH RoHS Universal / A | 1 | PC |  | 0 |  | SMD RF ceramic CAP. | C1J0 | 0402
N030103-025152-902 | N030103-025152-201 | Main Board ASS'Y R&D TI 7A5DN SKD For o+ | 4 | 1380 | N010103-000010-001 | MOSFET( <500V) P 3.2A 30V 80mΩ 20V 1V 10A SOT-23 （-55~150，℃） REACH RoHS Universal AP3P080N D N010103-000010-001 SMD | 1 | PC |  | 0 |  | MOSFET( <500V) | Q0P1
N030103-025152-902 | N030103-025152-201 | Main Board ASS'Y R&D TI 7A5DN SKD For o+ | 4 | 1390 | N010103-000012-001 | MOSFET( <500V) N 300mA 60V 3Ω 20V 2.5V 2A SOT-23 （-55~150，℃） REACH RoHS Universal ME2N7002D D N010103-000012-001 SMD | 1 | PC |  | 0 |  | MOSFET( <500V) | Q0J12
N030103-025152-902 | N030103-025152-201 | Main Board ASS'Y R&D TI 7A5DN SKD For o+ | 4 | 1420 | N010501-000032-001 | SMD bead 0603 60Ω 3000mA 40mΩ -40～125℃ REACH RoHS Universal A N010501-000032-001 SMD | 3 | PC |  | 0 |  | SMD bead | FB0S2,FB3A0,FB4T2 | 0603
N030103-025152-902 | N030103-025152-201 | Main Board ASS'Y R&D TI 7A5DN SKD For o+ | 4 | 1430 | N010502-000448-005 | SMD RF ceramic inductor 0402 180nH ±5% 3.7Ω 130mA 8 500MHz 0.5mm -55～125℃ REACH RoHS Universal HK1005R18J-T D N010502-000448-005 SMD | 1 | PC |  | 0 |  | SMD RF ceramic induc | L3T4 | 0402
N030103-025152-902 | N030103-025152-201 | Main Board ASS'Y R&D TI 7A5DN SKD For o+ | 4 | 1510 | N010903-000045-001 | SMD ESD Varistor 100~160 2pF 1.0*0.5*0.5 0A -55～125℃ REACH RoHS Universal A N010903-000045-001 SMD | 4 | PC |  | 0 |  | SMD ESD Varistor | D1J27,D1J28,D1J29,RV2E1 | 1.0*0.5*0.5
N030103-025152-902 | N030103-025152-201 | Main Board ASS'Y R&D TI 7A5DN SKD For o+ | 4 | 1620 | N010904-000325-001 | SMD resistor 75Ω 1/16W ±1% 0402 -55~155℃ Ceramic substrate REACH RoHS Universal A N010904-000325-001 SMD | 1 | PC |  | 0 |  | SMD resistor | R1J123 | 0402
N030103-025152-902 | N030103-025152-201 | Main Board ASS'Y R&D TI 7A5DN SKD For o+ | 4 | 1640 | N010702-000193-001 | SMD Low CY ceramic cap. 50V 220pF ±5% 0402 NP0 125°C REACH RoHS Universal A N010702-000193-001 | 2 | PC |  | 0 |  | SMD Low CY ceramic c | C1J68,C1J69 | 0402
N030103-025152-902 | N030103-025152-201 | Main Board ASS'Y R&D TI 7A5DN SKD For o+ | 4 | 1650 | N010904-000330-001 | SMD resistor 7.5KΩ 1/16W ±1% 0402 -55~155℃ Ceramic substrate REACH RoHS Universal A N010904-000330-001 SMD | 1 | PC |  | 0 |  | SMD resistor | R1P3 | 0402
N030103-025152-902 | N030103-025152-201 | Main Board ASS'Y R&D TI 7A5DN SKD For o+ | 4 | 1660 | N010904-000229-001 | SMD resistor 40.2KΩ 1/16W ±1% 0402 -55~155℃ Ceramic substrate REACH RoHS Universal D N010904-000229-001 SMD | 1 | PC |  | 0 |  | SMD resistor | R1P4 | 0402
N030103-025152-902 | N030103-025152-201 | Main Board ASS'Y R&D TI 7A5DN SKD For o+ | 4 | 1670 | N010904-000060-001 | SMD resistor 12.1KΩ 1/16W ±1% 0402 -55~155℃ Ceramic substrate REACH RoHS Universal A N010904-000060-001 SMD | 1 | PC |  | 0 |  | SMD resistor | R2P3 | 0402
N030103-025152-902 | N030103-025152-201 | Main Board ASS'Y R&D TI 7A5DN SKD For o+ | 4 | 1680 | N010904-000223-001 | SMD resistor 39KΩ 1/16W ±1% 0402 -55~155℃ Ceramic substrate REACH RoHS Universal A N010904-000223-001 SMD | 1 | PC |  | 0 |  | SMD resistor | R2P4 | 0402
N030103-025152-902 | N030103-025152-201 | Main Board ASS'Y R&D TI 7A5DN SKD For o+ | 4 | 1750 | N010702-000254-001 | SMD High CY ceramic cap. 16V 22µF ±20% 1206 X5R 85°C REACH RoHS Universal A N010702-000254-001 | 1 | PC |  | 0 |  | SMD High CY ceramic | C4A14 | 1206
N030103-025152-902 | N030103-025152-201 | Main Board ASS'Y R&D TI 7A5DN SKD For o+ | 4 | 1770 | N010904-000251-001 | SMD resistor 47KΩ 1/16W ±5% 0402 -55~155℃ Ceramic substrate REACH RoHS Universal A N010904-000251-001 SMD | 4 | PC |  | 0 |  | SMD resistor | R1J104,R1J105,R1J29,R1J30 | 0402
N030103-025152-902 | N030103-025152-201 | Main Board ASS'Y R&D TI 7A5DN SKD For o+ | 4 | 1780 | N010904-000010-001 | SMD resistor 4.7Ω 1/16W ±5% 0402 -55~155℃ Ceramic substrate REACH RoHS Universal A N010904-000010-001 SMD | 16 | PC |  | 0 |  | SMD resistor | R1J100,R1J101,R1J102,R1J108,R1J109,R1J110,R1J111,R1J112,R1J20,R1J21,R1J22,R1J23,R1J24,R1J25,R1J26,R1J27 | 0402
N030103-025152-902 | N030103-025152-201 | Main Board ASS'Y R&D TI 7A5DN SKD For o+ | 4 | 1790 | N010702-000224-001 | SMD High CY ceramic cap. 6.3V 22µF ±20% 0603 X5R 85°C REACH RoHS Universal A N010702-000224-001 | 2 | PC |  | 0 |  | SMD High CY ceramic | C2P10,C5P10 | 0603
N030103-025152-902 | N030103-025152-201 | Main Board ASS'Y R&D TI 7A5DN SKD For o+ | 4 | 1800 | N010702-000227-001 | SMD High CY ceramic cap. 6.3V 4.7µF ±20% 0402 X5R 85°C REACH RoHS Universal A N010702-000227-001 | 2 | PC |  | 0 |  | SMD High CY ceramic | C0S14,C340 | 0402
N030103-025152-902 | N030103-025152-201 | Main Board ASS'Y R&D TI 7A5DN SKD For o+ | 4 | 1810 | N010904-000006-001 | SMD resistor 2.2Ω 1/10W ±5% 0603 -55~155℃ Ceramic substrate REACH RoHS Universal A N010904-000006-001 SMD | 4 | PC |  | 0 |  | SMD resistor | R3A74,R3A75,R3A76,R3A77 | 0603
N030103-025152-902 | N030103-025152-201 | Main Board ASS'Y R&D TI 7A5DN SKD For o+ | 4 | 1820 | N010702-000128-001 | SMD Low CY ceramic cap. 50V 2.2nF ±10% 0402 X7R 125°C REACH RoHS Universal A N010702-000128-001 | 4 | PC |  | 0 |  | SMD Low CY ceramic c | C5A25,C5A26,C5A27,C5A28 | 0402
N030103-025152-902 | N030103-025152-201 | Main Board ASS'Y R&D TI 7A5DN SKD For o+ | 4 | 1860 | N011612-000878-001 | TV SOC AMLOGIC T950R4-B5S1 B2 BGA 428pin ISDB-T D18-DDR Dolby Audio CKD 3 0~70℃ REACH RoHS Dedicated A T950R4-B5S1 512MB | 1 | PC | 55 | 1 | WCN260001761 | TV SOC | U1 |  | 3
N030103-025152-902 | N030103-025152-201 | Main Board ASS'Y R&D TI 7A5DN SKD For o+ | 4 | 5502 | N011612-000772-001 | TV SOC AMLOGIC T950R4-B5S1 BGA 428pin ISDB-T Dolby Audio CKD 3 0~70℃ REACH RoHS Dedicated A T950R4-B5S1 512MB | 0 | PC | 55 | 2 | WCN260001761 | TV SOC | U1 |  | 3
N030103-025152-902 | N030103-025152-201 | Main Board ASS'Y R&D TI 7A5DN SKD For o+ | 4 | 1880 | N011610-000141-001 | Audio Amplifier IC FOURSEMI FS2105SE 4.5-26.4V 30W 28pin TSSOP-28L -65-150℃ REACH RoHS Dedicated D1 3 6D15 D class I2S input | 1 | PC |  | 0 |  | Audio Amplifier IC | U3A1 |  | 3
N030103-025152-902 | N030103-025152-201 | Main Board ASS'Y R&D TI 7A5DN SKD For o+ | 4 | 1890 | N011005-000282-001 | Headset Connector SMD Heighten horizontal 4 W/O switch Back sealing Black 6100-020100-0460 8mm 6mm 12.2mm -40～80℃ REACH RoHS Universal A N011005-000282-001 | 1 | PC |  | 0 |  | Headset Connector | JA0J6
N030103-025152-902 | N030103-025152-201 | Main Board ASS'Y R&D TI 7A5DN SKD For o+ | 4 | 1900 | N011602-000525-001 | FLASH ZHAOYI GD9FU4G8F4DLGI 4Gbit FBGA63 63pin 3 -40~85 REACH RoHS Dedicated NandFlash GD9FU4G8F4DLGI parallel | 1 | PC |  | 0 |  | FLASH | U2_S |  | 3
N030103-025152-902 | N030103-025152-201 | Main Board ASS'Y R&D TI 7A5DN SKD For o+ | 4 | 1910 | N011005-000042-001 | USB Connector SMD Ordinary Horizontal Double layer 6100-080110-0800 2 15.5mm 12.5mm 17.5mm -25～70℃ REACH RoHS Universal C1 N011005-000042-001 | 1 | PC |  | 0 |  | USB Connector | JA0U4
N030103-025152-902 | N030103-025152-201 | Main Board ASS'Y R&D TI 7A5DN SKD For o+ | 4 | 1920 | N011101-000044-001 | TVS Multipath Protectors 1000mV 6A 0.18pF DFN2510 -55~150℃ REACH RoHS Dedicated TITAN A TT3304SP_HDMI2.1 | 1 | PC |  | 0 |  | TVS Diode | RVU1
N030103-025152-902 | N030103-025152-201 | Main Board ASS'Y R&D TI 7A5DN SKD For o+ | 4 | 1930 | N012406-003053-004 | Double-side board Main board T950R4 A7A5CN VER00.02 1.2mm 298*222*1.2mm 2PL OSP CKD FR-4 -50~125℃ REACH RoHS Universal | 1 | PC |  | 0 |  | Double-side board | MAIN PCB
0
N030103-025152-902 | N030103-025152-803 | Main Board ASS'Y M AI 7A5DN CKD For ove+ | 2 | 0020 | N030102-001274-30A | Multi in One Power ASS'Y G3A30M 4 R&D AI 100-240Vac 84W CBU 12V/2A For overseas market 2 55.8 580mA 1CH | 1 | ST |  | 0 |  | Multi in One Power A
N030103-025152-902 | N030102-001274-30A | Multi in One Power ASS'Y G3A30M 4 R&D A+ | 3 | 0020 | N010701-000180-001 | Ele-CAP. 25V 470µF 10mm 12.5mm F5.0 tape 990mA ±20% 2000h 105°C REACH RoHS Universal A N010701-000180-001 | 3 | PC |  | 0 |  | Ele-CAP. | C1D11,C1D12,C1D18
N030103-025152-902 | N030102-001274-30A | Multi in One Power ASS'Y G3A30M 4 R&D A+ | 3 | 0030 | N010701-000104-001 | Ele-CAP. 100V 47µF 10mm 12mm F5.0 tape 500mA ±20% 3000h 105°C REACH RoHS Universal A N010701-000104-001 | 2 | PC |  | 0 |  | Ele-CAP. | C2D19,C2D20
N030103-025152-902 | N030102-001274-30A | Multi in One Power ASS'Y G3A30M 4 R&D A+ | 3 | 0070 | N011102-000084-001 | DIP rectifier diode 2A 2000000µA 1.1V 0.1µs DO-15L 1000V -55~150℃ REACH RoHS Universal Taping A N011102-000084-001 RL207G | 4 | PC |  | 0 |  | DIP rectifier diode | DB0D1,DB0D2,DB0D3,DB0D4
N030103-025152-902 | N030102-001274-30A | Multi in One Power ASS'Y G3A30M 4 R&D A+ | 3 | 0120 | N010701-000028-006 | DIP film CAP. 630V 3.9nF ±5% Straight pin tape Non-safety film LLC 105°C REACH RoHS Universal A | 1 | PC |  | 0 |  | DIP film CAP. | C0D2
N030103-025152-902 | N030102-001274-30A | Multi in One Power ASS'Y G3A30M 4 R&D A+ | 3 | 0160 | N010501-000004-001 | Core magnetic bead DIP 46Ω 3.5mm 3mm T52 -25～120℃ REACH RoHS Universal A N010501-000004-001 DIP | 3 | PC |  | 0 |  | Core magnetic bead | FB0D1,FB0D3,FB0D5
N030103-025152-902 | N030102-001274-30A | Multi in One Power ASS'Y G3A30M 4 R&D A+ | 3 | 0180 | N010202-000108-001 | AC fuse DIP 4T 3.15A 250V Slow break N01020201000041 4mm 4mm 11mm -25～85℃ REACH RoHS Dedicated XC T64 B | 1 | PC |  | 0 |  | AC fuse | F0D1
N030103-025152-902 | N030102-001274-30A | Multi in One Power ASS'Y G3A30M 4 R&D A+ | 3 | 0220 | N010501-000039-003 | Core magnetic bead DIP 48Ω 3.5mm 5mm T5 -25～120℃ REACH RoHS Dedicated 惠州德立电子 E DIP | 1 | PC |  | 0 |  | Core magnetic bead | FB0D4
N030103-025152-902 | N030102-001274-30A | Multi in One Power ASS'Y G3A30M 4 R&D A+ | 3 | 0230 | N010701-000149-001 | Ele-CAP. 50V 10µF 6.3mm 7mm F2.5 tape 260mA ±20% 2000h 105°C REACH RoHS Universal C N010701-000149-001 | 1 | PC |  | 0 |  | Ele-CAP. | C0D3
N030103-025152-902 | N030102-001274-30A | Multi in One Power ASS'Y G3A30M 4 R&D A+ | 3 | 0240 | N010701-000043-002 | DIP ceramic CAP. 250V 330pF Y5P Y1 F10P25.4 straight pin tape KEIFAT ±10% 85°C REACH RoHS Dedicated CT7-250VAC-Y1-B-331K-B10T A N010701-000043-001 | 1 | PC | 52 | 1 | WCN260001290 | DIP ceramic CAP. | CY0D6
N030103-025152-902 | N030102-001274-30A | Multi in One Power ASS'Y G3A30M 4 R&D A+ | 3 | 5202 | N010701-000043-003 | DIP ceramic CAP. 250V 330pF Y5P Y1 F10P25.4 straight pin tape SOUTHHONGMING ±10% 85°C REACH RoHS Dedicated DCF331K30Y5PG6UL0A1 A | 0 | PC | 52 | 2 | WCN260001290 | DIP ceramic CAP. | CY0D6
N030103-025152-902 | N030102-001274-30A | Multi in One Power ASS'Y G3A30M 4 R&D A+ | 3 | 0260 | N010501-000039-001 | Core magnetic bead DIP 48Ω 3.5mm 5mm T52 -25～120℃ REACH RoHS Universal A N010501-000039-001 DIP | 1 | PC |  | 0 |  | Core magnetic bead | FB0D6
N030103-025152-902 | N030102-001274-30A | Multi in One Power ASS'Y G3A30M 4 R&D A+ | 3 | 0270 | N010701-000042-002 | DIP ceramic CAP. 250V 220pF Y5P Y1 F10P25.4 straight pin tape KEIFAT ±10% 85°C REACH RoHS Dedicated CT7-250VAC-Y1-B-221K-b10T C N010701-000042-001 | 2 | PC | 53 | 1 | WCN260001290 | DIP ceramic CAP. | CY0D3,CY0D4
N030103-025152-902 | N030102-001274-30A | Multi in One Power ASS'Y G3A30M 4 R&D A+ | 3 | 5302 | N010701-000042-006 | DIP ceramic CAP. 250V 220pF Y5P Y1 F10P25.4 straight pin tape SOUTHHONGMING ±10% 85°C REACH RoHS Dedicated CT7-250VAC-Y1-B-221K-b10T E | 0 | PC | 53 | 2 | WCN260001290 | DIP ceramic CAP. | CY0D3,CY0D4
N030103-025152-902 | N030102-001274-30A | Multi in One Power ASS'Y G3A30M 4 R&D A+ | 3 | 0280 | N010902-000045-002 | Wire wound resistor 270mΩ 陶瓷基体 -55~155℃ ±5% 15mm 5mm 5W REACH RoHS Universal T63.5 A N010902-000045-002 DIP | 1 | PC |  | 0 |  | Wire wound resistor | R0D16
N030103-025152-902 | N030102-001274-30A | Multi in One Power ASS'Y G3A30M 4 R&D A+ | 3 | 0290 | N010701-000065-001 | DIP ceramic CAP. 2000V 100pF ±10% SL F5P12.7 outer K tape Low loss 125°C REACH RoHS Dedicated WANSHENG E N010701-000065-001 0.6mm | 1 | PC | 54 | 1 | WCN260002869 | DIP ceramic CAP. | C2D31
N030103-025152-902 | N030102-001274-30A | Multi in One Power ASS'Y G3A30M 4 R&D A+ | 3 | 5402 | N010701-000065-003 | DIP ceramic CAP. 2000V 100pF ±10% SL F5P12.7 outer K tape Low loss 125°C REACH RoHS Dedicated DON'S A N010701-000065-002 0.6mm | 0 | PC | 54 | 2 | WCN260002869 | DIP ceramic CAP. | C2D31
N030103-025152-902 | N030102-001274-30A | Multi in One Power ASS'Y G3A30M 4 R&D A+ | 3 | 5403 | N010701-000065-004 | DIP ceramic CAP. 2000V 100pF ±10% SL F5P12.7 outer K tape Low loss 125°C REACH RoHS Dedicated 广东南方宏明电子科技 A N010701-000065-002 0.6mm | 0 | PC | 54 | 2 | WCN260002869 | DIP ceramic CAP. | C2D31
N030103-025152-902 | N030102-001274-30A | Multi in One Power ASS'Y G3A30M 4 R&D A+ | 3 | 5404 | N010701-000065-005 | DIP ceramic CAP. 2000V 100pF ±10% SL F5P12.7 outer K tape Low loss 125°C REACH RoHS Dedicated KEIFAT A 0.6mm | 0 | PC | 54 | 2 | WCN260002869 | DIP ceramic CAP. | C2D31
N030103-025152-902 | N030102-001274-30A | Multi in One Power ASS'Y G3A30M 4 R&D A+ | 3 | 0300 | N010701-000045-001 | DIP ceramic CAP. 250V 47pF Y5P Y1 F10P25.4 straight pin tape WANSHENG ±10% 85°C REACH RoHS Dedicated CT7-Y1-250V-08B-B-470K 10VH A N010701-000045-001 | 2 | PC | 51 | 1 | WCN260001290 | DIP ceramic CAP. | CY0D1,CY0D2
N030103-025152-902 | N030102-001274-30A | Multi in One Power ASS'Y G3A30M 4 R&D A+ | 3 | 5102 | N010701-000045-004 | DIP ceramic CAP. 250V 47pF Y5P Y1 F10P25.4 straight pin tape KEIFAT ±10% 85°C REACH RoHS Dedicated CT7-250VAC-Y1-B-47K-b10T A | 0 | PC | 51 | 2 | WCN260001290 | DIP ceramic CAP. | CY0D1,CY0D2
N030103-025152-902 | N030103-025152-803 | Main Board ASS'Y M AI 7A5DN CKD For ove+ | 2 | 0030 | N030103-018640-301 | Main Board ASS'Y R&D AI 7A5CN For overseas market TCONLESS 43E5A 0 | 1 | ST |  | 0 |  | Main Board ASS'Y
N030103-025152-902 | N030103-018640-301 | Main Board ASS'Y R&D AI 7A5CN For overs+ | 3 | 0080 | N010701-000196-004 | Ele-CAP. 16V 220µF 6.3mm 7mm F2.5 tape 135mA ±20% 1000h 105°C REACH RoHS Universal B N010701-000196-004 | 2 | PC |  | 0 |  | Ele-CAP. | CE3A2,CE9P1
N030103-025152-902 | N030103-025152-902 | Main Board ASS'Y M HI 7A5DN CKD For ove+ | 1 | 0020 | N030102-001274-409 | Multi in One Power ASS'Y G3A30M 4 R&D HI 100-240Vac 84W CBU 12V/2A For overseas market 2 55.8 580mA 1CH | 1 | ST |  | 0 |  | Multi in One Power A
N030103-025152-902 | N030102-001274-409 | Multi in One Power ASS'Y G3A30M 4 R&D H+ | 2 | 0010 | N010502-000193-001 | Power filter DIP 100-1.00E17μH 483W-061010-Z000 -20～85℃ Φ0.5 REACH RoHS Dedicated LL-HX101A B N010502-000191-001 | 1 | PC | 57 | 1 | WCN260001290 | Power filter | LF0D2
N030103-025152-902 | N030102-001274-409 | Multi in One Power ASS'Y G3A30M 4 R&D H+ | 2 | 5702 | N010502-000196-001 | Power filter DIP 100-1.00E17μH 4852-061010-Z000 -20～85℃ Φ0.5 REACH RoHS Dedicated SKYWORTHELECTRONICS SKY-LCO-1006A B N010502-000191-001 | 0 | PC | 57 | 2 | WCN260001290 | Power filter | LF0D2
N030103-025152-902 | N030102-001274-409 | Multi in One Power ASS'Y G3A30M 4 R&D H+ | 2 | 0020 | N010701-000112-001 | Ele-CAP. 63V 470µF 12.5mm 20mm F5.0 left horizontal flat pin 1900mA ±20% Black 5000h 105°C REACH RoHS Universal A N010701-000112-001 | 1 | PC |  | 0 |  | Ele-CAP. | C1D14
N030103-025152-902 | N030102-001274-409 | Multi in One Power ASS'Y G3A30M 4 R&D H+ | 2 | 0030 | N011003-000082-001 | DIP Connector Horizontal single row 3pin 2mm Natural color W/ buckle 5.1mm 9.2mm 8mm 2A 125V -25~85℃ REACH RoHS Universal C N011003-000082-001 | 1 | PC |  | 0 |  | DIP Connector | CN0B1
N030103-025152-902 | N030102-001274-409 | Multi in One Power ASS'Y G3A30M 4 R&D H+ | 2 | 0050 | N011003-000100-001 | DIP Connector Vertical single row 2pin 2.5mm Natural color W/ buckle 7mm 5.8mm 7.5mm 3A 250V -25~85℃ REACH RoHS Universal C N011003-000100-001 | 1 | PC |  | 0 |  | DIP Connector | CN0D2
N030103-025152-902 | N030102-001274-409 | Multi in One Power ASS'Y G3A30M 4 R&D H+ | 2 | 0060 | N011003-000099-001 | DIP Connector Vertical single row 2pin 2mm Natural color W/ buckle 7.7mm 5.1mm 6mm 2A 125V -25~85℃ REACH RoHS Universal C N011003-000099-001 | 1 | PC |  | 0 |  | DIP Connector | CN0D3
N030103-025152-902 | N030102-001274-409 | Multi in One Power ASS'Y G3A30M 4 R&D H+ | 2 | 0160 | N011102-000083-001 | DIP rectifier diode 3A 3000000µA 1.1V 0.1µs DO-27 1000V -55~150℃ REACH RoHS Universal Flattened V17.5G A N011102-000083-001 1N5408G | 1 | PC |  | 0 |  | DIP rectifier diode | D0D1
N030103-025152-902 | N030102-001274-409 | Multi in One Power ASS'Y G3A30M 4 R&D H+ | 2 | 0180 | N011102-000005-001 | DIP Fast Recovery Diode 5A 5000000µA 400V 35ns 0.035µs 1.3V R-6 -55~150℃ REACH RoHS Universal Horizontal straight V17.5G A N011102-000005-001 SF56AG | 1 | PC |  | 0 |  | DIP Fast Recovery Di | D1D10
N030103-025152-902 | N030102-001274-409 | Multi in One Power ASS'Y G3A30M 4 R&D H+ | 2 | 0190 | N011102-000074-001 | DIP Schottky Barrier Diode 5A 5000000µA 200V 0.1µs 0.95V DO-27 -55~150℃ REACH RoHS Universal A N011102-000074-001 SB5200 | 1 | PC |  | 0 |  | DIP Schottky Barrier | D2D20
N030103-025152-902 | N030102-001274-409 | Multi in One Power ASS'Y G3A30M 4 R&D H+ | 2 | 0220 | N010502-000066-001 | Wrap fixed inductor DIP 90μH ±10% 2A 4800-029000-7Z10 -20～85℃ Φ0.10*23 REACH RoHS Universal A N010502-000066-001 | 1 | PC |  | 0 |  | Wrap fixed inductor | L2D1
N030103-025152-902 | N030102-001274-409 | Multi in One Power ASS'Y G3A30M 4 R&D H+ | 2 | 0280 | N011001-000054-002 | AC Socket DIP 8-Shape Horizontal 12mm 15mm 22mm -20-70 REACH RoHS Dedicated YANGKANG AI-06-51C(R) E | 1 | PC | 55 | 1 | WCN260001290 | AC Socket | CN0D1
N030103-025152-902 | N030102-001274-409 | Multi in One Power ASS'Y G3A30M 4 R&D H+ | 2 | 5502 | N011001-000054-001 | AC Socket DIP 8-Shape Horizontal 12mm 15mm 22mm -20-70 REACH RoHS Dedicated HONGCHANG DB-8-13B E | 0 | PC | 55 | 2 | WCN260001290 | AC Socket | CN0D1
N030103-025152-902 | N030102-001274-409 | Multi in One Power ASS'Y G3A30M 4 R&D H+ | 2 | 0310 | N040103-000853-001 | Shielding cover SUS 304 Natural color 32E57 CBU Universal Tin coating | 1 | PC |  | 0 |  | Shielding cover | HS9
N030103-025152-902 | N030102-001274-409 | Multi in One Power ASS'Y G3A30M 4 R&D H+ | 2 | 0330 | N010903-000134-001 | DIP varistor 35 2500A 680V P7.5 Ceramics -40～105℃ 13.5mm 11mm 3.5mm REACH RoHS Dedicated FENGHUA E N010903-000129-001 0 DIP | 1 | PC | 53 | 1 | WCN260001290 | DIP varistor | RV0D1
N030103-025152-902 | N030102-001274-409 | Multi in One Power ASS'Y G3A30M 4 R&D H+ | 2 | 5302 | N010903-000119-001 | DIP varistor 35 2500A 680V P7.5 ceramic -40～85℃ 12.3mm 4.7mm 10.5mm REACH RoHS Dedicated NEWFUTURE 20μA DIP | 0 | PC | 53 | 2 | WCN260001290 | Power Varistor | RV0D1
N030103-025152-902 | N030102-001274-409 | Multi in One Power ASS'Y G3A30M 4 R&D H+ | 2 | 0360 | N010903-000120-003 | DIP NTC thermistor 2.5Ω 5A P7.5 10mm 0.45V ceramic substrate -40~200 REACH RoHS Dedicated FENGHUA E 0 DIP | 1 | PC | 54 | 1 | WCN260001290 | DIP NTC thermistor | RT0D1
N030103-025152-902 | N030102-001274-409 | Multi in One Power ASS'Y G3A30M 4 R&D H+ | 2 | 5402 | N010903-000120-005 | DIP NTC thermistor 2.5Ω 5A P7.5 10mm 0.45V ceramic substrate -40~200 REACH RoHS Dedicated 成都千容电子 A 0 DIP | 0 | PC | 54 | 2 | WCN260001290 | DIP NTC thermistor | RT0D1
N030103-025152-902 | N030102-001274-409 | Multi in One Power ASS'Y G3A30M 4 R&D H+ | 2 | 0400 | N010701-000032-005 | DIP film CAP. 275V 220nF Vertical molding Safety film SUNGHO X2 ±10% 105°C REACH RoHS Dedicated CMPPAC275V224K15C5O A N010701-000032-004 | 2 | PC | 51 | 1 | WCN260001290 | DIP film CAP. | CX0D1,CX0D2
N030103-025152-902 | N030102-001274-409 | Multi in One Power ASS'Y G3A30M 4 R&D H+ | 2 | 5102 | N010701-000032-004 | DIP film CAP. 275V 220nF Vertical molding Safety film JINLIDA X2 ±10% 105°C REACH RoHS Dedicated MKP-275VAC224K CT A N010701-000032-004 | 0 | PC | 51 | 2 | WCN260001290 | DIP film CAP. | CX0D1,CX0D2
N030103-025152-902 | N030102-001274-409 | Multi in One Power ASS'Y G3A30M 4 R&D H+ | 2 | 0430 | N010701-000233-003 | Alum Ele-CAP.（≥250V） 450V 82µF 16mm 40mm Left h. flat pin-sunken 540mA ±20% 5000h 105°C REACH RoHS Dedicated CHANGZHOUHUAWEI E | 1 | PC |  | 0 |  | Alum Ele-CAP.(≥250V) | C0D1
N030103-025152-902 | N030102-001274-409 | Multi in One Power ASS'Y G3A30M 4 R&D H+ | 2 | 0440 | N010301-000498-001 | SMPS transformer 280μH 10μH EQ26 BCK-26630WHS 50~150 REACH RoHS Dedicated HUIHUA | 1 | PC | 52 | 1 | WCN260001290 | SMPS transformer | T2
N030103-025152-902 | N030102-001274-409 | Multi in One Power ASS'Y G3A30M 4 R&D H+ | 2 | 5202 | N010301-000436-001 | SMPS transformer 280μH 10μH EQ26 BCK-30-L026CA -50~150 REACH RoHS Dedicated LIANFENGDONJIN A | 0 | PC | 52 | 2 | WCN260001290 | SMPS transformer | T2
N030103-025152-902 | N030102-001274-409 | Multi in One Power ASS'Y G3A30M 4 R&D H+ | 2 | 0450 | N010502-000281-001 | Power filter DIP 23.6-1.000E17mH 483W-063300-Z000 -20～85℃ 0.15t*1.0 REACH RoHS Dedicated LL-SQ331A A N010502-000281-001 | 1 | PC | 56 | 1 | WCN260001290 | Power filter | LF0D1
N030103-025152-902 | N030102-001274-409 | Multi in One Power ASS'Y G3A30M 4 R&D H+ | 2 | 5602 | N010502-000282-001 | Power filter DIP 23.6-1.000E17mH 4852-063300-Z000 -20～85℃ 0.15t*1.0 REACH RoHS Dedicated SKYWORTHELECTRONICS SKY-LCL-FT20E A N010502-000281-001 | 0 | PC | 56 | 2 | WCN260001290 | Power filter | LF0D1
N030103-025152-902 | N030103-025152-902 | Main Board ASS'Y M HI 7A5DN CKD For ove+ | 1 | 0030 | N030103-018640-402 | Main Board ASS'Y R&D HI 7A5CN For overseas market TCONLESS 43E5A 1 | 1 | ST |  | 0 |  | Main Board ASS'Y
N030103-025152-902 | N030103-018640-402 | Main Board ASS'Y R&D HI 7A5CN For overs+ | 2 | 0030 | N011005-000508-001 | Optic Fiber Connector DIP Horizontal Emission 10.5mm 12mm 14mm 660nm 8mA 5V -20~70 REACH RoHS CBU Universal A 13.2Mb/S | 1 | PC |  | 0 |  | Optic Fiber Connecto | JA3J0
N030103-025152-902 | N030103-018640-402 | Main Board ASS'Y R&D HI 7A5CN For overs+ | 2 | 0050 | N011003-000099-001 | DIP Connector Vertical single row 2pin 2mm Natural color W/ buckle 7.7mm 5.1mm 6mm 2A 125V -25~85℃ REACH RoHS Universal C N011003-000099-001 | 2 | PC |  | 0 | WCN240009753 | DIP Connector | CN3A2,CN3A3
N030103-025152-902 | N030103-018640-402 | Main Board ASS'Y R&D HI 7A5CN For overs+ | 2 | 0060 | N040108-000057-002 | Section steel heatsink 41.5mm 40.2mm 5.4mm Aluminum 6063 Spraying Universal N040108-000057-001 DIP | 1 | PC |  | 0 |  | Section steel heatsi | HS16
N030103-025152-902 | N030103-018640-402 | Main Board ASS'Y R&D HI 7A5CN For overs+ | 2 | 0070 | N011005-000151-001 | RF DIP Horizontal Threaded head Single head 6100-049100-01D0 10mm 16.5mm 29.5mm -25～85℃ REACH RoHS Universal C2 N011005-000151-001 | 1 | PC |  | 0 | WCN240009753 | RF | JA1T1
[5 empty] | N070402-000001-003 | Heat SI grease Polysiloxane, alumina 1 + | 0.5 | G
[5 empty] | N070401-000004-001 | Insulated silica gel Hydroxyl terminate+ | 3 | G
772